## Help3 (hidden)
Example 3/4: MonoLinkSheet | [17 empty] | 3 | Consolidating at link level
[11 empty] | Standard Indexes | [5 empty] | a) GrossL = Sum [ GrossLs ] |  |  |  |  | Example: 81.6 = 54.9 + 26.7
| L | 31 |  | Link Code |  |  | 4 |  |  |  |  | Gross Length | 81.6 |  | Km |  |  |  |  | e) 1wTraffLevel = 2wHTraffVolume / ( 2 x GrossL )
[6 empty] | SOURCE Rank | [5 empty] | 1-way LV Traffic Level | 17 |  | LV / h |  |  |  |  | Example: 17 = 2759 / (2 x 81.6)
|  |  |  | Road Classif. and Code: | N1 | [6 empty] | 2-way LV Hourly Traffic Volume | 2759 |  | (LVxKm) / h |  |  |  | d) 2wHTraffVolume = 2 x Sum [ GrossLs x 1wTraffLevelsRectified ]
|  |  | Measured From: | 1999-03-26 |  | To | 1999-04-10 |  |  |  |  | LV Travel Time | 97.9 |  | mn |  |  |  | Example: 2759 = 2 x ( 54.9 x 12.0 + 26.7 x 27.0 )
[12 empty] | LV Common Speed | 54.2 |  | Km / h |  | b) TravelTime = Sum [ GrossTs ] |  |  |  |  | Example: 97.9 = 74.31 + 23.58
[5 empty] | Negligence ratio: Global : | 2% | Maximum : | 5% |  |  |  | LV Travel Speed | 50 |  | Km / h | [5 empty] | f) ( 1/ CommonSpeed ) = (1/ 2wHTraffVolume)
[7 empty] | Maximum Section Speed (Km/h): | 67.9 |  |  | After Trafficx Rectificationx | [13 empty] | x Sum [ 2wHTraffVolumes / Speeds ]
[14 empty] | X | [12 empty] | Example: (1 / 54.2) = (1 / 2759) x [ (1317 / 44.3) + (1442 / 67.9) ]
SECTION SERIES: | [17 empty] | c) TravelSpeed = GrossL x (60 / TravelTime) | [6 empty] | Example: 50.0 = 81.6 x (60 / 97.9)
[7 empty] | Link START: |  | Section Limit |  | Section END
| 2 | sections |  | 2 | runs |  | SAMPA |  | BABIANEHA |  | BEREKUM
| END: | BEREKUM |  | Successive section # |  |  |  | #1 |  | #2 | [8 empty] | This is just a reminder. Find the corresponding command in "RecapSheet".
| [cf.pavé no.1] |  |  |  |  | Section # |  |  | 1 | 2
|  |  | mm-dd-yy |  |  |  |  | Date (1) | 1999-03-26 | 1999-03-26 |  |  | After completing "MultiCalibSheet" at first, then "MultiLinkSheet",
|  |  | h:mm AM/PM |  |  |  |  | From: | 14:10 | 17:02 |  |  | transferring data is over. Results have been automatically calculated
|  |  | h:mm AM/PM |  |  |  |  | To: | 15:37 | 17:25 |  |  | and figure in "RecapSheet" and "SummarySheet" already.
[8 empty] | Run | 1 | 1 |  |  | Take the opportunity to activate "MonoLinkSheet" and review, link
|  |  | [O / B] |  |  |  |  | Outward / Back | O | O |  |  | per link, your own data and detailed intermediate calculations.
[8 empty] | Road Classif. and Code | IR9 | IR9
| [from Box2] | [6 empty] | Start | SAMPA | BABIANEHA |  |  | 1
[8 empty] | End | BABIANEHA | BEREKUM |  |  |  |  | Choose your link and view it:
|  |  | [1/2/3] |  |  |  |  | Overlay type | 3 | 1
|  |  | [1/2/3] |  |  |  |  | Roadway width | 1 | 1 |  |  |  |  | If you wish, you can view calculation detail for any link separately, using the sheet called "MonoLinkSheet". As soon as you enter the link code into the sole input range, the sheet is actualized and show corresponding data, calculation and results.
|  |  | [1/2/3] |  |  |  |  | Alignment type | 2 | 2
|  |  | [1/2/3] |  |  |  |  | Road condition | 2 | 1
| [from Box3] | [6 empty] | Crew | 1 | 1
[8 empty] | Vehicle Registration | GR1719B | GR1719B |  |  |  |  | The next paragraphs (under #2 below then #3 above) explain what calculation is made and in what order, by providing a simple numeric example.
| [from Box2] | [6 empty] | Relevant Calibration Sheet | 1 | 1
| [from Box4] |  | LVs |  |  |  |  | NetC | 21 | 23
| [from Box5] |  | mn:s |  |  |  | NetT | mn | 72 | 22 | [5 empty] | It is not useful to view each link separately this way, nor is it obliged to view any of them. This sheet just brings this facility, notably helpful for localizing complex
[8 empty] | s | 18 | 16.2
| [from Box6] |  | Km.xx |  |  |  |  | NetL as Meas'd | 54 | 25.5 | [5 empty] | errors (because this sheet provides more detailed comments about data errors than the general other sheets).
| [from Box7] |  | Km.xx |  |  |  |  | Measurable L (incl'g Meas'd) | 54 | 26.9
| [from Box8] |  | Km.xx |  |  |  |  | GrossL | 55.5 | 27 | [5 empty] | The corresponding calculations are made anyway and real-time results are present in "RecapSheet".
| [from Box9] | [6 empty] | Number of Sequences | 12 | 14
| ['X' for Yes] |  |  |  |  | To be ignored? (2)
Apart of the sole box where you enter the code of the link to display, this sheet contains no input area. To modify any data, you should go back to "MultiLinkSheet".
| (1) If exceptionally speed measure-ment and traffic measurement have been processed separately, then 2 | [5 empty] | (2) If there were several measuring runs on a given section, each run has been entered in a different column.
| separate runs have been entered, each with its own date and hours: first a speed-only run (w/o NetC); then a traffic-only pseudo-run (w/o the 3 Ls). | [5 empty] | Runs marked as "To be ignored" are not considered for calculation. Hence weights figuring herebelow have been automatically shared between all the non-ignored runs on a given section.
[12 empty] | 2 |  | Calculations at run level
Weights are automatically calculated as mentioned in footnote #(2) on left above.
| [0 to 1] | [6 empty] | Weighting | 1 | 1 |  |  | This coefficient is extracted from 'MultiCalibSheet' according to the crew number,
1 | [0.8 to 1.2] | [6 empty] | Calibration Correction Coefficient | 0.989 | 0.989 |  |  | together with the date and hour of the measurement start.
| Km |  |  |  |  | After correction: |  | Gross Length | 54.9 | 26.7 |  | GrossLAfterCorrection = (GrossLBeforeCorrection x CalibCorrectionCoeff't) x Weight
| Km / h | [6 empty] | LV Speed | 44.3 | 67.9 | [7 empty] | Example: 44.3 = (54.0 x 0.989) / (72.30 / 60)
| mn | [6 empty] | Net LV Travel Time | 72.3 | 22.27 |  | Speed = (NetL x CalibCorrectionCoeff't) / (NetT / 60) (3) | [13 empty] | Example: 44.3 = (54.0 x 0.989) / ( 72.30 / 60)
| mn | [6 empty] | Gross LV Travel Time | 74.31 | 23.58 |  | Here NetT, entered as mn and s, is just converted to decimal code. | [9 empty] | Example: 72.30 mn = 72 mn 18 s
| LV / h |  |  | As Is: |  |  |  | 1-way LV Traffic Level | 8.7 | 31 |  | GrossT = NetT x (GrossLBeforeCorrection / NetLBeforeCorrection) | [10 empty] | Example: 74.31 = 72.30 x (55.5 / 54.0)
| LV / h |  |  | Rectified: |  |  |  | 1-way LV Traffic Level | 12 | 27 |  | 1wTraffLevel = (NetC / 2) x (60 / NetT) | [8 empty] | Example: 8.7 = (21 / 2) x (60 / 72.30)
| (LV x Km) / h | [6 empty] | 2-w LV Hourly Traffic Volume | 1317 | 1442 |  | Here a double traffic rectification is applied. (4)
| % | [6 empty] | Resistance Ratio = (GrossL-Meas'bleL) / GrossL | 2.703% | 0.3704% |  | 2wHTraffVolume = 2 x 1wTraffLevelRectified x GrossLAfterCorrection | [11 empty] | Example: 1317 = 2 x 12.0 x 54.9
| % | [6 empty] | Negligence Ratio = (Meas'bleL-NetL) / Meas'bleL | 0% | 5.204% |  | ResistRatio = (GrossL - Meas'bleL) / GrossL | [7 empty] | Example: 3% = (55.5 - 54.0) / 55.5
| NB: All values in the chart just above are dully weighted. | [10 empty] | NegligRatio = (Meas'bleL - NetL) / Meas'bleL | [8 empty] | Example: 0% = (54.0 - 54.0) / 54.0
| (3) Note that, for the sections, supposedly homogeneous by | [10 empty] | (4) This double rectification process brings traffic as observed to mean traffic for business days/hours.
| definition, TravelSpeed and CommonSpeed are the same | [10 empty] | See the sheet called "Breakdowns" for the rectification calculation. It is always based on the full set of
| (as TraffLevel is supposed to be a constant throughout the | [10 empty] | observation data of the campaign, as transferred in "MultiLinkSheet", apart from the runs you have marked
| section). | [10 empty] | as "To Be ignored".
| So at the section level, we do not have to consider 2 different | [10 empty] | A brief presentation of the rectification process (algorithm, model, implementation conditions and impact)
| speeds (when for links, it is essential to distinguish). | [10 empty] | is included in the Main HelpSheet of this CalculBook. You will also find in the SOURCE CD-ROM a dedicated
and detailed Technical Note.
|  | The icons | [8 empty] | This icon guides you to the main
HelpSeet, where you can call the
entire series of example sheets.
This icon directly guides you to the
|  |  |  | Example Sheet which corresponds | [6 empty] | This icon prints your worksheet.
|  |  |  | to your worksheet. | [6 empty] | The print area as well as all other
parameters are pre-set.

## Help2 (hidden)
| Example 2/4 : | [13 empty] | After completing
[5 empty] | GHANA (example) |  |  |  | Country |  |  | Number of links | 2
"MultiCalibSeet" first,
MultiLinkSheet | [8 empty] | ABP CONSULT Ltd |  |  | Consultant |  |  | pass now to the second
[9 empty] | ISTED |  |  | Controller |  |  | (and last) input sheet:
"MultiLinkSheet".
Link Data
|  | Ln |  |  | New Link Code | Min | Max | Sum | L31 | 1 | L36 | 4 |  |  | There you will enter link and section data,
|  | [1 to 4] |  |  | SOURCE Rank | 2 | 4 |  | 4 |  | 2 |  |  |  | as follows:
| SECTION SERIES: |  |  |  | Nb of Sections | 1 | 2 | 3 | 2 | 2 | 1
[5 empty] | Nb of Runs | 2 | 2 | 4 | 2 |  | 2 |  |  | 1 |  | Enter a new link
[5 empty] | First Section Start |  |  |  | SAMPA |  | KPONG
[5 empty] | Successive Section Ends |  |  |  | BABIANEHA | BEREKUM | JUAPONG |  |  |  |  | Note that you will announce its section number, then
[5 empty] | Successive Sections | 1 | 2 |  | 1 | 2 | 1 |  |  |  |  | its run number (supposedly equal or superior to the
| Measuring Run Data | [14 empty] | section number, otherwise you cannot have measured
the whole link).
| [from Box1] |  |  |  | Section | Min | Max | Sum | 2 | 1 | 1 | 1
|  | mm-dd-yy |  |  | Date (1) | 1999-03-26 | 1999-04-14 |  | 1999-03-26 | 1999-03-26 | 1999-04-14 | 1999-04-14 |  | 2 |  | Enter the full section series
|  | h:mm AM/PM |  |  | From: | 10:10 |  |  | 17:02 | 14:10 | 10:10 | 10:35 |  |  |  | of this link
|  | h:mm AM/PM |  |  | To: |  | 17:25 |  | 17:25 | 15:37 | 10:26 | 10:52
[5 empty] | Run | 1 | 2 |  | 1 | 1 | 1 | 2 |  | 3 |  | Enter now the data of all the runs
|  | [O/ B] |  |  | Outward / Back |  |  |  | O | O | O | B
[5 empty] | Road Classif. and Code |  |  |  | IR9 | IR9 | N2 | N2 |  |  |  | on any section of this link
| [from Box2] | Place |  |  | Start |  |  |  | BABIANEHA | SAMPA | KPONG | JUAPONG
|  | Place |  |  | End |  |  |  | BEREKUM | BABIANEHA | JUAPONG | KPONG |  |  |  | In this lower chart, each column represents one run
|  | [1/2/3] |  |  | Overlay type | 1 | 3 |  | 1 | 3 | 1 | 1 |  |  |  | (i.e. one Section Data Sheet).
|  | [1/2/3] |  |  | Roadway width | 1 | 1 |  | 1 | 1 | 1 | 1
|  | [1/2/3] |  |  | Alignment type | 1 | 2 |  | 2 | 2 | 1 | 1 |  |  |  | Methodically transfer data from each box of the
|  | [1/2/3] |  |  | Road condition | 1 | 2 |  | 1 | 2 | 1 | 1 |  |  |  | Section Data Sheet, with respect to the box numbering.
| [from Box3] |  |  |  | Crew | 1 | 1 |  | 1 | 1 | 1 | 1
[5 empty] | Vehicle Registration |  |  |  | GR1719B | GR1719B | GR 1719B | GR 1719B |  |  |  | The order you follow when transferring the runs for a given link does not matter.
| [from Box2] |  |  |  | Relevant Calibration Sheet | 1 | 3 |  | 1 | 1 | 3 | 3
| [from Box4] | LVs |  |  | NetC | 21 | 30 | 96 | 23 | 21 | 22 | 30
| [from Box5] | mn:s |  | NetT | mn | 10 | 72 | 116 | 22 | 72 | 10 | 12 |  |  |  | There is no column linkage between section limits entered in the upper area (mark 2) and the runs entered in the lower area (mark 3).
[5 empty] | s | 16 | 21 | 75 | 16.2 | 18 | 21 | 19.8
| [from Box6] | Km.xx |  |  | NetL as Meas'd | 12,6 | 54,0 | 105,4 | 25.5 | 54 | 12.6 | 13.3
| [from Box7] | Km.xx |  |  | Measurable L (incl'g Meas'd) | 13,3 | 54,0 | 107,5 | 26.9 | 54 | 13.3 | 13.3
| [from Box8] | Km.xx |  |  | GrossL | 13,3 | 55,5 | 109,1 | 27 | 55.5 | 13.3 | 13.3 |  |  |  | Transferring a run always begins by entering the number of the corresponding section, it will cope.
| [from Box9] |  |  |  | Number of Sequences | 17 | 31 | 88 | 11 | 14 | 5 | 7
| ['X' for Yes] |  |  |  | To be ignored? (2) |  |  |  |  | 3 |  | X | 5
| (1) If exceptionally speed measurement and traffic measurement have been processed separately, then enter 2 separate runs, each with its own date and hours: first a speed-only run (w/o NetC); then a traffic-only pseudo-run (w/o the 3 Ls). | [7 empty] | (2) If there are several measuring runs on a given section, please enter each run in a different column. You'll decide afterwards whether to process or to ignore each of them.
| Please note that: (a) NetC to enter for the traffic-only run is the sum of the obtained counts at both fixed places for the same duration NetT, equal to NetT as obtained for the speed-only run; (b) thus the NetTs to enter for both runs are equal. See SOURCE Handbook, Chap.2, parag.6.3 and 7.2. | [7 empty] | Runs marked as "To be ignored" are not considered for calculation. Hence weights figuring herebelow will be automatically shared between all the non-ignored runs on a given section later. |  |  |  |  | 4 |  | Then go to the following link
and process the same way.
|  |  |  | Reminder: | Do no enter data |  |  |  |  | 5 | Exceptionally, you can decide to
|  |  | but into the white areas. | [7 empty] | "ignore" a previously-entered run.
Coloured areas are protected against
|  |  | writing and often contain formulas. | [8 empty] | Just X-check the corresponding column, at the row called
"To be ignored?".
From now on, this run is no longer considered for calculation.
|  |  |  | Reminder: | Most format errors | [6 empty] | Caution: this is forbidden unless another run (a valid one) has been
|  |  | or data inconsistencies will be detected | [8 empty] | operated on the same section. Otherwise the workbook will point an error (cause one section at least covered by no validated run).
and signposted as soon as entering
|  |  | data. Watch out for comments and marks | [8 empty] | This is a reversible choice: skip your "X" back, the relevant run
|  |  | in magenta characters that would | [8 empty] | will be re-incorporated into calculation at once.
appear then.
|  |  | Please correct these errors as soon as | [8 empty] | This option allows you to eliminate late in process a doubtful run
|  |  | they appear, don't let them accumulate. | [8 empty] | which, at first, you have considered barely acceptable.
|  | The icons | [6 empty] | This icon guides you to the main | [7 empty] | This icon will erase any data which
[9 empty] | HelpSeet, where you can call the | [7 empty] | figures in your sole current worksheet.
entire series of example sheets.
This icon directly guides you to the
|  |  | Example Sheet which corresponds | [5 empty] | This icon prints your worksheet. | [7 empty] | This icon will insert one more column between
|  |  | to your worksheet. | [5 empty] | The print area as well as all other | [7 empty] | two used columns, in order to add one more
[9 empty] | parameters are pre-set. | [7 empty] | run to the corresponding link.

## Help1 (hidden)
Example 1/4 :
[5 empty] | GHANA (example) |  |  |  | Country |  |  | Here in "MultiCalibSheet",
MultiCalibSheet | [11 empty] | you will start transferring
[5 empty] | 1 |  | Consultant | ABP CONSULT Ltd |  |  |  | data from the field data sheets
[7 empty] | Controller | ISTED |  |  |  | to this calculation book.
[11 empty] | 1 |  | Enter the campaign headlines
Crew Data
After clearing all the input areas (the white ones),
| Crew |  | Crew # | 1 | 2 |  | 2 | 4 |  |  |  |  | either by using the ad-hoc icon either manually,
|  |  | Operator | Sampong |  |  | Agbesi | [5 empty] | just enter the country name, etc.
|  |  | Driver | Adu |  |  | Akapko | [5 empty] | Use this icon to erase at one go all the
| Nor is a crew supposed to change its vehicle during the campaign, neither to change any crew member (except in case of ab- | [11 empty] | old data throughout the 2 input sheets.
| solute necessity. If ever, a crew that was forced to change its vehicle should be considered a new crew with a new crew number | [10 empty] | Then transfer data from Calibration Sheets, as follows:
afterwards. Hence as a rule, for both"Crew" and "Vehicle" charts nearby, complete the sole 1st column of each new crew.
| Vehicle |  | Make | Toyota |  |  | Peugeot | [5 empty] | First transfer general and permanent data for crew#1
|  |  | Design | 4-runner |  |  | 505 |  |  |  | 2
|  |  | Color | red |  |  | white
| [Y/N] |  | Topometer? | N |  |  | Y
|  |  | Vehicle Registration | GR 1719B |  |  | GR 9490A
|  |  | Calibration Data | [7 empty] | 3 |  | Successively transfer data from each calibration sheet for crew#1.
|  |  | CalibSheet # | 1 | 2 | 3 | 1 | 2 | 3
| mm-dd-yy |  | Date | 1999-03-21 | 1999-04-04 | 1999-04-18 | 1999-03-21 | 1999-04-04 | 1999-04-18
| h:mm |  | Hour | 10:00 | 9:30 | 8:00 | 20:00 | 16:00 | 14:00 |  |  |  |  | Each column of this lower chart
|  |  | Regular calibration (every fortnight) | [10 empty] | represents one calibration sheet. | bar: 1; 3 to 3
| [X] Reason |  | due to vehicle change | 1: 3
|  |  | due to tyre reinflation | [7 empty] | 4 |  | Then transfer the same way all data for crew#2, etc.
due to tyre change | bar: 2
due to any mech'al operation on front axle, etc
| Validity |  | From: Date | 1999-03-14 | 1999-04-04 | 1999-04-11 | 1999-03-21 | 1999-04-04 | 1999-04-18
|  |  | Hour | 10:00 | 9:45 | 8:45 | 20:00 | 16:00 | 14:00 |  |  | Calculation: |  | Dates and hours within coloured
|  |  | To: Date | 1999-04-04 | 1999-04-11 | 1999-04-25 | 1999-04-04 | 1999-04-18 | 1999-05-02 |  |  |  | areas are automatically calculated, in order to avoid
|  |  | Hour | 9:45 | 8:45 | 8:00 | 16:00 | 14:00 | 350:00 |  |  |  | any error. Your calibration sheets include the same
|  |  | Calibration Correction Coefficient | 0.989 | 0.992 | 1.003 | 1.000 | 1.000 | 1.000 |  |  |  | calculation, to be manually operated.
|  |  | Coverage | [9 empty] | A difference would mean either that your own
| For each crew |  | From: Date | 1999-03-14 | ------------- | ------------- | 1999-03-21 | ------------- | ------------- | ------------- |  |  | calculation is wrong, either that you have previously
|  |  | Hour | 10:00 | ------------- | ------------- | 20:00 | ------------- | ------------- | ------------- |  |  | entered wrong data whic affects the workbook's
|  |  | To: Date | 1999-04-25 | ------------- | ------------- | 1999-05-02 | ------------- | ------------- | ------------- |  |  | calculation).
|  |  | Hour | 8:00 | ------------- | ------------- | 14:00 | ------------- | ------------- | -------------
General rule:
|  |  | Error Detection: | 1: Most format errors or data inconsistencies will be detected | [5 empty] | You are not supposed
|  | and signposted as soon as entering data. Watch out for comments and marks in magenta | [10 empty] | to enter anything in non-white areas, nor to
|  | characters that would appear then. | [10 empty] | modify them in any manner. They include no
input ranges.
|  | Please correct these errors as soon as they appear, don't let them accumulate. Otherwise | [10 empty] | Anyway, all non-white areas are protected, and
|  | the system will re-detect them together with indirect errors (more complex). Hence re-iden- | [10 empty] | you would not be allowed to modify them.
tifying and correcting them later would be much more difficult.
| The icons |  |  | 3: This icon prints your worksheet. The print area |  |  |  |  | This icon will import a full data set,
|  |  |  | 3: as well as all other parameters are pre-set. |  |  |  |  | to be provided as a file conforming
with the SOURCE transfer format.
|  | This icon guides you to the main |  | 3: This icon will erase any data which figure in both
|  | HelpSeet, where you can call the |  | 3: input sheets: your call sheet ('MultiCalibSheet')
|  | entire series of example sheets. |  | 3: as well as 'MultiLinkSheet'. |  |  |  |  | This icon will export the full data set
from this workbook, to be automatically
|  | This icon directly guides you to the |  | 3: This icon will insert one more column between |  |  |  |  | copied into a low-voulme Excel file,
|  | Example Sheet which corresponds |  | 3: two used columns, in order to add one more |  |  |  |  | conforming with the SOURCE transfer
|  | to your worksheet. |  | 3: calibsheet to the corresponding crew. |  |  |  |  | formats.

## Help0 (hidden)
1 |  |  | << Just click within this first column..... | Help | Just click one of these 3 columns..... | >> |  |  |  | 15 |  |  | 38 | DerLigContent
|  |  | Contents |  |  |  |  | Back to Calculation |  |  |  |  | 349 | DerLigText
|  |  |  | Directly join any chapter or paragraph by clicking its title herebelow. | Yellow labels herebelow provide shortcuts to special rubrics or Example Sheets. Just click on them. |  |  |  | Just click |  |  |  | 42 | PremLigText
|  |  | SOURCE(1) = Standard |  |  |  | "SOURCECalculBook.xls", the calculation workbook described herebelow, is a dedicated tool for applying the SOURCE method. | [6 empty] | Search
[12 empty] | 184 | $I$184:$L$184
[12 empty] | 203 | $I$203:$L$203
1 |  |  | Overall Ultralite Road Care Estimate | [8 empty] | 283 | $I$283:$L$283
|  |  |  | 1. A SOURCE tool: THE CALCULATION WORKBOOK | [5 empty] | 42 |  | 290 | $I$290:$L$290
[10 empty] | 42 |  |  | $I$64:$L$64
[5 empty] | How to use Help |  | It is part of a large process line, from preparing the measurement campaign to editing the final results. |  |  | 42 |  | 22 | $F$22:$F$23
[10 empty] | 42 |  | 25 | $F$25:$F$26
|  |  |  | 1.1. Characteristics | [5 empty] | 48 |  | 28 | $F$28:$F$29
|  |  |  | 1.2. Functions | [5 empty] | 61 |  | 31 | $F$31:$F$32
|  |  |  | 1.3. Specifics | SOURCE Abstract |  | The user is referred to the SOURCE Handbook to know more about both aims and means of SOURCE campaigns. |  |  | 94 |  | 14 | $F$14:$F$15
[12 empty] | 10 | $F$10:$F$11
$I$81:$L$81
|  |  |  | 2. THE TRANSFER PROCESS | Definitions |  |  |  |  | 131 |  |  | $I$66:$L$66
[10 empty] | 131 |  |  | $I$139:$L$139
|  |  |  | 2.1. Prior control of data packs |  |  | Patterns of the field data sheets, referred further on, are provided through another Excel© workbook, called |  |  | 137 |  |  | $F$17:$F$18
FALSE
|  |  |  | 2.2. Transferring calibration data | [5 empty] | 183 |  |  | $F$10:$F$11
|  |  |  | Ex.1/4 | MultiCalib |  | "SOURCEForms.xls". Find in the Handbook all detailed instructions for field use. | [5 empty] | $F$14:$F$15
$I$128:$L$128
|  |  |  | 2.3. Transferring link data | [5 empty] | 201 |  |  | $I$123:$L$123
|  |  |  | Ex.2/4 | MultiLink
|  |  |  | 2.4. Checking aid: mono-link review |  |  | After calculation, result sets from this workbook can be transferred for mapping to "SOURCEMapEdit.xls". |  |  | 281
|  |  |  | Ex.3/4 | MonoLink
|  |  |  | 2.5. Network-wide recap | [5 empty] | 288
|  |  |  | Ex.4/4 | Recap |  | All these elements, including the Handbook, figure in the SOURCE CD-ROM, as well as the present workbook.
|  |  |  | 3. FINAL OUTPUTS | [5 empty] | 305
|  |  |  | 3.1. Country summary | [5 empty] | 307
|  |  |  | 3.2. Quality assessment |  |  | August 2001 |  |  | 318
|  |  |  | 3.3. Speed-traffic maps |  |  | Developed by Louis FERNIQUE |  |  | 337
2
| 1.0.0 | 1. A SOURCE Tool : THE CALCULATION WORKBOOK | [7 empty] | 2 | 42 | 48 | 1 | 1 | 1 | 0
[10 empty] | 2 | 42 | 48
|  | This calculation WorkBook is a dedicated tool for implementing the SOURCE method, devoted to the performance monitoring of developing countries road networks. | [7 empty] | 2 | 42 | 48
|  | It was developed under the RMI (Road Maintenance Initiative), a core component of the SSATP (Sub-Saharan Africa Transport Policy Program), a multi-donor program under the World Bank management. | [7 empty] | 2 | 42 | 48
|  | It is free of all rights of use and reproduction, subject to the limits detailed in the original CD-ROM (The SOURCE CD-ROM, edited and disseminated free of charge jointly by SSATP and ISTED). | [7 empty] | 2 | 42 | 48
[10 empty] | 2 | 42 | 48
| 1.1.0 | 1.1. Characteristics | [7 empty] | 42 | 48 | 61 | 1 | 1.1 | 0 | 1
[10 empty] | 42 | 48 | 61
|  |  |  | This workbook, named "SOURCECalculBook", is an Excel© file initially coming in the SOURCE CD-ROM. Feel free to use it under the 97, 2000 or 2002 Excel© versions equally. | [5 empty] | 42 | 48 | 61
[10 empty] | 42 | 48 | 61
|  | It is around 3.9 MB in size before compression, 1.2 MB after. It can be copied onto your hard disk (or onto a diskette after compression). | [7 empty] | 42 | 48 | 61
|  | It contains software components that are activated as soon as it is opened (they are standard macrocommands in Visual Basic for Excel©). | [7 empty] | 42 | 48 | 61
|  | These software components are just utilities for data flow in the workbook or for more convenient data import and export, etc., as the workbook is mainly based on simple calculation formulas marked in boxes on the | [7 empty] | 42 | 48 | 61
|  | workbook sheets. This specific design ensures that the workbook will basically remain operational even if the macrocommands are not activated (case of an incomplete Excel© installation). | [7 empty] | 42 | 48 | 61
|  |  | The workbook comes with this Main HelpSheet, gathering “theoretic“ reminders together with indications for use. | [6 empty] | 42 | 48 | 61
|  |  | It is mostly the same as the Chapter 3 of the SOURCE Handbook about data processing. | [6 empty] | 42 | 48 | 61
|  |  | It is enriched with 4 ExampleSheets, presented as examples of the different worksheets, duly filled out, annotated with practical instructions. . | [6 empty] | 42 | 48 | 61
|  |  | These specialized ExampleSheets make the calculation formulas clear by proposing simple numerical examples. | [6 empty] | 42 | 48 | 61
|  | All the Help/Example Sheets are accessible from icons present in the various worksheets (see hereabove on the left). | [7 empty] | 42 | 48 | 61
| 1.2.0 | 1.2. Functions | [7 empty] | 48 | 61 | 94 | 1 | 1.2 | 0 | 1 | 0
[10 empty] | 48 | 61 | 94
|  |  |  | This calculation workbook is provided as a tool for operating and exploiting SOURCE measurement campaigns. | [5 empty] | 48 | 61 | 94
|  |  | Here take the opportunity to consult a brief abstract of the SOURCE method, providing a minimum of light about the context of use and the specifications of this calculbook. Use the "Open" button hereby. |  |  |  |  | Open |  | 48 | 61 | 94
[9 empty] | Just click | 48 | 61 | 94
|  |  | Abstract: The SOURCE method |  |  |  |  | Close |  | 48 | 61 | 94
|  |  | Able to present a faithful picture of the situation of a country road network, the SOURCE method is based on a restricted field campaign, at low cost, which will feed a road meta-databank. | [5 empty] | Just click | 48 | 61 | 94
|  |  | This meta-databank will contain, for each major roadlink within the main network, in addition to the basic identifiers (SOURCE code, administrative code of the concerned roads, lengths, etc), and | [6 empty] | 48 | 61 | 94
|  |  | to its overall charateristics (paved/unpaved, width range, alignment type, simple road condition assessment), two specific indicators: | [6 empty] | 48 | 61 | 94
|  |  | the average travel time of light vehicles (LVs) and their traffic level. | [6 empty] | 48 | 61 | 94
|  |  | These field measurements are operated in motion, without specialized equipment, using a special statistical technique, both high-performance and rigor-demanding: the « floating vehicle » protocol. | [6 empty] | 48 | 61 | 94
|  |  | Generally, the required statistical quality is reached with one measurement run, performed at a gross speed close to the traffic-flow speed. Hence the excellent measurement productivity. | [6 empty] | 48 | 61 | 94
|  |  | These two measurements (speed or travel times, and traffics) must be typical of the dry season situation, for standard hours and weekdays. | [6 empty] | 48 | 61 | 94
|  |  | Standardized this way, the LV speed, subject to measurement precautions of the SOURCE protocol, | [6 empty] | 48 | 61 | 94
|  |  | for networks within SOURCE area of validity, faithfully reflects, on large scales, the actual serviceability, highly determined by the roadway condition. | [6 empty] | 48 | 61 | 94
|  |  | Hence you can extract, at the network scale, a simple set of 3 standard macro-indicators: the LV common speed (the primary macro-indicator), the LV travel speed (the secondary macro- | [6 empty] | 48 | 61 | 94
|  |  | indicator), and finally the ratio travel speed / common speed (a more sophisticated index, reflecting the homogeneity of the network situation). | [6 empty] | 48 | 61 | 94
|  |  | So to ensure that cross-comparisons are relevant, an objective methodology has been developed to draw country-wide reference networks, strictly based on transport needs (following a simple model | [6 empty] | 48 | 61 | 94
|  |  | focused on demography, at both country and region levels). As a general rule the measurement campaign coverage will exceed this sample network. | [6 empty] | 48 | 61 | 94
|  |  | The ordinary periodicity recommended for this type of country-wide network monitoring (i.e. the periodicity of SOURCE full measurement campaigns) is once every three years. | [5 empty] | pJust clickp | 48 | 61 | 94
[8 empty] | Close |  | 48 | 61 | 94
|  | As an item from the SOURCE toolkit (together with the SOURCE Handbook, the field datasheet patterns and the map Editor), this calculation workbook takes place within a full work line. | [7 empty] | 48 | 61 | 94
|  | Its own function is to process field data from a complete SOURCE measurement campaign. | [7 empty] | 48 | 61 | 94
|  | Basic data from the hand-written calibration sheets and data sheets delivered by the measurement crews will be transferred to this workbook. Then the computational architecture will then: | [7 empty] | 48 | 61 | 94
|  | * |  | check data consistency through a series of tests | [5 empty] | 48 | 61 | 94
|  | * |  | rectify the measured traffic levels, which will thus be converted into standard traffic levels | [5 empty] | 48 | 61 | 94
|  | * |  | generate the "Network Recap Sheet" which presents the unprocessed data and basic results, link by link. It then aggregates them for various basic divisions of the network: | [5 empty] | 48 | 61 | 94
|  |  |  | entire keyed-in network, SOURCE reference network, paved sub-network, unpaved sub-network, sub-sets of ranks 1, 2, 3 or 4, or any other choice of sub-set. | [5 empty] | 48 | 61 | 94
|  |  |  | These results naturally include the 3 SOURCE macro indicators as well as conventional values such as lengths, mean traffic levels and traffic volumes. | [5 empty] | 48 | 61 | 94
|  | * |  | give various simple graphic representations of these results via the "Country Summary Sheet" | [5 empty] | 48 | 61 | 94
|  | * |  | provide through the "Quality Sheet" a set of automatic controls that reflect the quality of the measurement campaign and the statistical relevance of the results. | [5 empty] | 48 | 61 | 94
|  | The computing process, including the coherence and quality tests, is automatic and instantaneous. | [7 empty] | 48 | 61 | 94
[10 empty] | 48 | 61 | 94
| 1.3.0 | 1.3. Specifics | [7 empty] | 61 | 94 | 131 | 1 | 1.3 | 0 | 1 | 0
[10 empty] | 61 | 94 | 131
| 1.3.1 | Capacities | [7 empty] | 61 | 94 | 131 |  | 1.3.1 | 0 | 0 | 1
[10 empty] | 61 | 94 | 131
|  | * | The workbook own capacity: maximum of 16 calibration sheets / a network of 100 links at most / maximum of 11 sections per link / maximum of 21 runs per link / a total of 247 runs at most for the network. | [6 empty] | 61 | 94 | 131
|  | * | The system capacity as required: This workbook, given its specific architecture that mobilize many calculation formulas, gobbles up a lot of system capacity (the working capacity of your | [6 empty] | 61 | 94 | 131
|  |  | computer, i.e. the amount of virtual memory and the system resources). | [6 empty] | 61 | 94 | 131
|  | * | Thus prefer a computer with a decent clock speed – 466 MHz for instance – and 64 MB of RAM at least. | [6 empty] | 61 | 94 | 131
|  | * | Ever advisable, so to ensure the best performance, be certain that the free space on your hard disk exceeds three times your RAM volume. | [6 empty] | 61 | 94 | 131
| 1.3.2 | Languages | [7 empty] | 61 | 94 | 131 |  | 1.3.2 | 0 | 0 | 1
[10 empty] | 61 | 94 | 131
|  | * | This files comes in 2 separate versions: English and French. | [6 empty] | 61 | 94 | 131
| 1.3.3 | Interchanges | [7 empty] | 61 | 94 | 131 |  | 1.3.3 | 0 | 0 | 1
|  | * | A data file import/export utility transmits or receives country data sets in lighter formats: (1) the superlight format (around 120 KB), transferable by E-mail or diskette, and (2) the full format, | [6 empty] | 61 | 94 | 131
|  |  | which preserves the entire presentation of sheets and charts and remove all formulas and macrocommands (the ideal format for extracting pictures and data blocks). | [6 empty] | 61 | 94 | 131
|  | * | This utility can also be used for data interchange between the English version and the French version. It enables the entire set of standard tables and graphics to be "translated" effortlessly into either language where necessary. | [6 empty] | 61 | 94 | 131
|  | * | The same interchange format enables the results of a measurement campaign to be imported into the map Editor to generate mapping of results (providing you already have the network base in your | [6 empty] | 61 | 94 | 131
|  |  | library). See parag.3.3 further ahead. | [6 empty] | 61 | 94 | 131
| 1.3.4 | Excel© tools | [7 empty] | 61 | 94 | 131 |  | 1.3.4 | 0 | 0 | 1
[10 empty] | 61 | 94 | 131
|  |  | Using the regular Excel© tools | [6 empty] | 61 | 94 | 131
|  |  | In all the worksheets, you have general access to the standard Excel© tools (print, copy and paste, delete content, etc.). Don't hesitate to use them. | [6 empty] | 61 | 94 | 131
|  |  | But you will find a few limitations as some of the ordinary tools are automatically disabled. | [6 empty] | 61 | 94 | 131
|  |  | For instance, you can only select areas on a white background, which are your only data entry areas, because all the others are protected against writing and even selecting. | [6 empty] | 61 | 94 | 131
|  |  | Another example, your drag-and-drop function is disabled as soon as the file is activated, and will not be restored until it is deactivated. This is to prevent you from accidentally dragging formats or | [6 empty] | 61 | 94 | 131
|  |  | addressing of formulas. The workbook is consequently secure. | [6 empty] | 61 | 94 | 131
|  |  | A special icon (see parag.2.3 further ahead), which enables you to go back to already complete link input and insert an additional run by opening a further column, is also intended to make the workbook | [6 empty] | 61 | 94 | 131
|  |  | secure. This automated process prevents any irregularity due to invalid handbook processes. | [6 empty] | 61 | 94 | 131
[10 empty] | 61 | 94 | 131
[8 empty] | Advanced |  | 61 | 94 | 131
| 1.3.5 | Back-up | [6 empty] | Just click | 61 | 94 | 131 |  | 1.3.5 | 0 | 0 | 1
[10 empty] | 61 | 94 | 131
|  |  | Do not panic! If the workbook version on your hard disk is damaged through incorrect processing, do not keep trying to correct the formulas. Prefer the following: | [6 empty] | 61 | 94 | 131
|  |  | First export the data if they are intact, then reload the initial version of the workbook from the CD-ROM and lastly re-import any data exported just previously. This will restore a sound version. | [6 empty] | 61 | 94 | 131
[8 empty] | Definitions |  | 61 | 94 | 131
|  | Use the button hereby to consult the following definitions: Traffic / Traffic volume / Apparent incoming traffic / Rectified traffic / Harmonic mean of speeds / SOURCE macro-indicators. Please refer to the SOURCE Handbook for more definitions. | [6 empty] | Just click | 61 | 94 | 131
[10 empty] | 61 | 94 | 131
| 2.0.0 | 2. THE TRANSFER PROCESS | [7 empty] | 94 | 131 | 137 | 1 | 2 | 1 | 0 | 0
[10 empty] | 94 | 131 | 137
|  | In order to properly follow the process description, please print the patterns of the section data sheet, the data page and the calibration sheet provided through the SOURCE CD-ROM. Transferring means transferring from these sheets. | [7 empty] | 94 | 131 | 137
|  | They bear numbered reference marks which correspond to mentions throughout the worksheets of the present calculation workbook. This is widely referred to further ahead. | [7 empty] | 94 | 131 | 137
|  | On the field, data packs constituted during the measurement campaign, have already undergone some manual pre-process, performed by the operator itself, precisely for preparing to transfer to the calculation workbook. | [7 empty] | 94 | 131 | 137
|  | This pre-process step, referred further on, is described in detail at Chapter 2 of the SOURCE Handbook. | [7 empty] | 94 | 131 | 137
| 2.1.0 | 2.1. Prior control of data packs | [7 empty] | 131 | 137 | 183 | 1 | 2.1 | 0 | 1 | 0
|  | The present parag.2.1 presents a prior and strictly manual operation. Really handling the workbook will not start before the next paragraph: 2.2. “The multi-calibration transfer sheet”. | [7 empty] | 131 | 137 | 183
|  | Use the shortcut hereby if you prefer skipping this paragraph. | [5 empty] | Skip |  | 131 | 137 | 183
[9 empty] | Just click | 131 | 137 | 183
|  | The campaign coordinator recovers from the operators all the data packs produced by each crew (1. the individual calibration sheets, 2. The section data sheets, each of them behind which the corresponding data pages | [7 empty] | 131 | 137 | 183
|  | are bundled and stapled). | [7 empty] | 131 | 137 | 183
|  | It is advisable to submit data packs in several batches throughout the measurement campaign so that data processing can follow in parallel. This will also detect any systematic method errors made by the crew, and | [7 empty] | 131 | 137 | 183
|  | enable them to be corrected without waiting for the end of the campaign. | [7 empty] | 131 | 137 | 183
|  | The person in charge of transferring the data must first perform an essential dual control operation to check for errors and validate choices. | [7 empty] | 131 | 137 | 183
|  | This includes: | [7 empty] | 131 | 137 | 183
| 2.1.1 | Control of errors |  | For each individual data pack, this person will check each data page (both the data entry area and the preprocessing area) then the data sheet. | [5 empty] | 131 | 137 | 183
[10 empty] | 131 | 137 | 183 |  | 2.1.1 | 0 | 0 | 1
|  | The purpose is simply to scan all interpretation-free items for detecting protocol errors, internal transfer errors and calculation errors. Simple transfer and calculation errors will be immediately corrected. | [7 empty] | 131 | 137 | 183
|  | As for protocol errors ("field behaviour errors"), after identifying all the unprocessable sequences, they must be neutralized. Hence the corresponding runs must be recalculated. Exceeding the 10% critical threshold would | [7 empty] | 131 | 137 | 183
|  | result in rejecting the concerned run and repeat the measurements (unless another run is scheduled or already available and considered correct after checking). | [7 empty] | 131 | 137 | 183
| 2.1.2 | Validation of choices |  | Then each individual data pack has to be specially validated for the preprocessing areas of each section data page, at refs. 3, 4 and 5. | [5 empty] | 131 | 137 | 183 |  | 2.1.2 | 0 | 0 | 1
[10 empty] | 131 | 137 | 183
|  | Whenever the preprocessing process has required a decision, the operator has expressed his own suggestion | [7 empty] | 131 | 137 | 183
|  | in the field (see in preprocessing areas) which he took into account for the final data sheet calculations. | [7 empty] | 131 | 137 | 183
|  | They will now be examined cold, thoroughly and objectively before validating. | [7 empty] | 131 | 137 | 183
|  | If the checker rejects the operator's suggestion: he himself will redo the calculations on the section. | [7 empty] | 131 | 137 | 183
|  | In this case, he will record the new calculations by hand, in red, on a photocopy of the original data pack (which he will merely cross out in red), then he will restaple the two data packs, which will be kept together. | [7 empty] | 131 | 137 | 183
| 2.1.3 | Exactly, which choices must be validated? | [5 empty] | 4 |  | 131 | 137 | 183 |  | 2.1.3 | 0 | 0 | 1
|  | Here we go back to the three sort levels described in chapter 2 of the SOURCE Handbook. | [7 empty] | 131 | 137 | 183
[10 empty] | 131 | 137 | 183
|  | * | First sort level: consisted in grouping the sequences into packets and isolating the measuring sequences of suspect sub-sections in suspect packets ("S"). | [6 empty] | 131 | 137 | 183
|  |  | This was a mechanical operation that did not involve any appraisals. An error in this first sort would just be a transfer error. | [6 empty] | 131 | 137 | 183
|  | * | But appraisals were required in both the following sort levels (namely a choice between 2 possible options): | [6 empty] | 131 | 137 | 183
|  |  | - | Second sort level: it was decided to validate ("OK") each suspect packet ("S") or to neutralize it ("OK"). |  |  |  | 5 |  | 131 | 137 | 183
|  |  |  | This corresponds to ref. 3 in the preprocessing area. | [5 empty] | 131 | 137 | 183
|  |  | - | Third sort level: Third sort level: it was decided to classify each neutralized suspect packet ("OK") on the one hand, and each “skipped” sequence (“F”), on the other hand as re-measurable ("R") or non re-measurable ("R"). | [5 empty] | 131 | 137 | 183
|  |  |  | This corresponds to refs. 4 and 5 in the preprocessing area. | [5 empty] | 131 | 137 | 183
[10 empty] | 131 | 137 | 183
|  | As you can see, transcribing the data is a crucial operation for good integrated internal control. | [7 empty] | 131 | 137 | 183
|  | This is why “data transfer” is never a typist’s task, but an essential step to be entrusted to an engineer conversant with the SOURCE method. | [7 empty] | 131 | 137 | 183
[10 empty] | 131 | 137 | 183
|  |  | What about checking the calibration sheets? | [6 empty] | 131 | 137 | 183
[10 empty] | 131 | 137 | 183
|  |  | It will be performed the same way, but it is far more easy as no particular decision was involved. This is just about error checking. |  |  |  |  | 6 |  | 131 | 137 | 183
[10 empty] | 131 | 137 | 183
|  | Physical data transfer into the workbook, for each data pack or sheet, will not begin until the data have been entirely controlled (the date can be stamped on the validated sheet, with the checker's signature). | [7 empty] | 131 | 137 | 183
|  | Once the control of the data packs and calibration sheets is finished, the data can be processed in the consultant's office on a standard micro-computer. | [7 empty] | 131 | 137 | 183
|  | Most of the individual fied data will not pass the paper step, without transfer to the calcul book. | [7 empty] | 131 | 137 | 183
|  | A few mentions or results from the data sheet only, which characterize the measurement run, are to be computerized. It is the same for the calibration sheets. | [7 empty] | 131 | 137 | 183
|  | No further use will be made of the paper records, at least for data processing. | [7 empty] | 131 | 137 | 183
[10 empty] | 131 | 137 | 183
| 2.2.0 | 2.2. Transferring calibration data | [7 empty] | 137 | 183 | 201 | 1 | 2.2 | 0 | 1 | 0
|  | Here begins the actual workbook handling. The different operations are described herebelow in the logical order. | [5 empty] | Example |  | 137 | 183 | 201
|  | The Example Sheet will provide you with detailed indications (see shortcut hereby). | [6 empty] | Just click | 137 | 183 | 201
[10 empty] | 137 | 183 | 201
|  | To make the calculations, it is first necessary to enter into the workbook the calibration coefficients resulting from ad hoc tests, which will enable the measured lengths to be corrected. | [7 empty] | 137 | 183 | 201
|  | The calibration sheets filled out by the operators during the campaign are used at this stage. | [7 empty] | 137 | 183 | 201
|  | The data from all the successive calibration operations will be grouped together in the first sheet of the workbook, the "MulticalibrationSheet", crew by crew in chronological order. | [7 empty] | 137 | 183 | 201
|  | To prevent any errors, (particularly as rules differ depending on whether or not a topometer has been used) the workbook calculates and automatically displays the exact period of validity of each of the correction | [7 empty] | 137 | 183 | 201
|  | coefficients (in principle, this will correspond exactly to the entries made on the sheets by the operators). | [7 empty] | 137 | 183 | 201
|  | If the 15-day limit between 2 calibration operations is exceeded, the workbook will continuously display a discrepancy message. | [7 empty] | 137 | 183 | 201
|  | To correct each length, the workbook will subsequently apply the right coefficient automatically, with reference to the crew number and the dates and times of the start of the measuring run. | [7 empty] | 137 | 183 | 201
[10 empty] | 137 | 183 | 201
| 2.2.1 | Detection of errors | [7 empty] | 137 | 183 | 201 |  | 2.2.1 | 0 | 0 | 1
|  | Most transfer errors (typing errors, discrepancies, etc.) are immediately refused by the workbook, which then displays a warning and useful information for detecting and correcting the error. | [7 empty] | 137 | 183 | 201
|  | The signal will remain on the screen continuously if you disregard it. | [7 empty] | 137 | 183 | 201
|  | The same is true for some inconsistencies between data entries. | [7 empty] | 137 | 183 | 201
|  | This is the case when the chronological order of the calibration sheets is not observed, etc. | [7 empty] | 137 | 183 | 201
[10 empty] | 137 | 183 | 201
| 2.3.0 | 2.3. Transferring link data | [7 empty] | 183 | 201 | 281 | 1 | 2.3 | 0 | 1 | 0
[10 empty] | 183 | 201 | 281
|  | The data from all the measuring runs of the campaign will be grouped together in the second sheet of the workbook, the "MultiLinkSheet", link by link for all the crews taken together. | [5 empty] | Example |  | 183 | 201 | 281
[9 empty] | Just click | 183 | 201 | 281
|  | You will complete the calculation sheet from these data after due checking. | [6 empty] | Just click | 183 | 201 | 281
|  | It is advisable to observe the numerical order of the link codes (e.g. L1, L2… up to L80) as this will give presentable summary tables directly without having to reclassify the links (a complex operation that presents | [7 empty] | 183 | 201 | 281
|  | risks for the calculation formulas). But link data can be entered in any order as this will have no effect on the workbook calculations. | [7 empty] | 183 | 201 | 281
|  | Reminder… |  | ...Data transfer does not consist in taking the sheets as delivered by the crews and recopying the relevant boxes directly. It is essential to first check each pack thoroughly (prior control and validation). | [5 empty] | 183 | 201 | 281
[8 empty] | 9 |  | 183 | 201 | 281
|  | Now, link by link, transfer as follows: | [7 empty] | 183 | 201 | 281
|  |  | * | Group all the packs corresponding to the measuring runs on the sections of a link. Check them thoroughly. | [5 empty] | 183 | 201 | 281
|  |  | * | Enter a new link: In the top part of the sheet, simply mark the general data for the link (rank, etc.) . | [5 empty] | 183 | 201 | 281
|  |  |  | Notably enter the number of sections. And state in advance the total number of measuring runs available for all these sections. | [5 empty] | 183 | 201 | 281
|  |  | * | Enter the entire series of sections of this link: in the same part of the sheet, note the successive section limits, in order, from the beginning of the link to the end. | [5 empty] | 183 | 201 | 281
|  |  |  | It means simply noting its division into sections. | [5 empty] | 183 | 201 | 281
|  |  |  | There is only one designation for the end-of-section limit and the following beginning-of-section limit | [5 empty] | 183 | 201 | 281
|  |  | * | Now transfer the data for each of the runs on this link: Each column of the bottom part of the sheet corresponds to a measuring run, i.e. a section data sheet. | [5 empty] | 183 | 201 | 281
|  |  |  | Transfer the data on each run, including the section number of the section measured during this run. The order in which the runs are entered is unimportant. | [5 empty] | 183 | 201 | 281
|  |  |  | You can even mix them or complete reverse the order: first run 1 on section 3, then run 2 on section 1, etc. | [5 empty] | 183 | 201 | 281
|  |  |  | The series of runs entered in the bottom part of the sheet does not have to conform, column by column, to the series of sections entered at the top (the division into sections). | [5 empty] | 183 | 201 | 281
|  |  |  | For each run, the fact of indicating the section number will be enough to generate a link. | [5 empty] | 183 | 201 | 281
|  |  |  | The workbook itself will allocate the right weighting to each run, based on the number of available runs on a given section (e.g. 0.5 and 0.5 for an outward and return run). | [5 empty] | 183 | 201 | 281
|  |  | * | Then proceed in the same way with the next link: After entering the last run for the first link, go back up to the top area and create a new link, and so on from left to right. |  |  |  | 10 |  | 183 | 201 | 281
|  |  | * | If needed, come back and insert an additional run later: a special icon "Insert a run" always enables a column to be re-opened subsequently to enter an additional run into already complete link input. | [5 empty] | 183 | 201 | 281
|  | As previously, the workbook detects and immediately warns of various types of input errors, omissions or data inconsistencies. | [7 empty] | 183 | 201 | 281
|  | If, for instance, no measuring run has been made on a section division, or if the entered measurement date does not come within the period of calibration coverage for this crew, or if the ending time is before the starting time, or if the network | [7 empty] | 183 | 201 | 281
|  | the measurement time is greater than the time segment [ending time – starting time], or if the length of a section measured | [7 empty] | 183 | 201 | 281
|  | on outward run differs significantly from its length measured on the return run, or if the road has been recorded as paved on the outward run and unpaved on the return run, etc. | [7 empty] | 183 | 201 | 281
|  | In some cases, the errors detected are indirect or too complex to be clearly described in the "MultiLinkSheet". | [5 empty] | 12 |  | 183 | 201 | 281
|  | In this case, a warning is nonetheless displayed, which suggests referring to the "MonoLinkSheet" to clarify the problem (see further ahead at parag.2.4). | [5 empty] | 13 |  | 183 | 201 | 281
| 2.3.1 | Runs "to be ignored" |  | For each run, a special data entry area (under the designation "To be ignored?") enables this run to be totally eliminated (without deleting it) from all calculations made subsequently. |  |  |  | 14 |  | 183 | 201 | 281 |  | 2.3.1 | 0 | 0 | 1
[8 empty] | 15 |  | 183 | 201 | 281
|  | If you mark a "X" in this area, it will effectively be ignored. If you remove the "X", it will be reintegrated. If you mark "to be ignored" for the only run available on a section, this will naturally be refused by the workbook. | [5 empty] | 16 |  | 183 | 201 | 281
|  | You may have to use this facility to optimize the final quality of the results. The aim in this case is to eliminate any lower-quality runs on a section with several runs. If you have an outward run with a "negligence" rate of 8%, and two return runs with a rate | [7 empty] | 183 | 201 | 281
|  | of 1% and 2%, you may decide to ignore the first lower-quality run (the SOURCE protocol demands that the "negligence" rate does not exceed a critical threshold of 10%). | [7 empty] | 183 | 201 | 281
|  | This possible elimination of some poor excess runs is not automatic as in fact the reasons for the poor quality must be closely examined and a decision taken. It therefore remains manual and reversible. | [7 empty] | 183 | 201 | 281
| 2.3.2 | Calculation refreshing |  | The automatic calculation made by the workbook is not sequential. It is made simultaneously (for each new entry in a data entry area). | [5 empty] | 183 | 201 | 281 |  | 2.3.2 | 0 | 0 | 1
[10 empty] | 183 | 201 | 281
|  | Thus each time the data entry for a new link is complete, right from the first link, the workbook immediately displays in the intermediate and final sheets, the calculations and results corresponding to all the previously entered links. | [5 empty] | 19 |  | 183 | 201 | 281
|  | It is thus possible to review and control various intermediate and partial results before accessing the final steps. | [7 empty] | 183 | 201 | 281
| 2.3.3 | Traffic rectifying |  | Just find herebelow a brief view about this rectification process. You could consult in the SOURCE CD-ROM a dedicated Technical Note which details and comments this rectification process. | [5 empty] | 183 | 201 | 281 |  | 2.3.3 | 0 | 0 | 1
|  | This particular process is incorporated to the workbook's calculation frame. Thus it is fully automated and instantaneous too, and refreshes at each entry. You can activate/deactivate the process using a specific checkbox, located in "RecapSheet". | [7 empty] | 183 | 201 | 281
|  | A copy of this command appears in "MonoLinkSheet", as a simple (inoperative) repeater. You cannot act but from 'RecapSheet". | [7 empty] | 183 | 201 | 281
|  | In some cases, the workbook will refuse to rectify traffics: this will be specially and permanently signaled close to the checkbox (see next rubric "Insufficient coverage"). | [7 empty] | 183 | 201 | 281
|  | Provided the rectification process is activated and accepted, the workbook directly makes a simple statistical analysis of all the valid traffic observations during the campaign, from which it derives a dual rectification key: | [7 empty] | 183 | 201 | 281
|  |  |  | H-rectification (hour-based rectification), then D-rectification (day-based rectification). | [5 empty] | 183 | 201 | 281
|  | The rectified traffic levels thus reflect a standard business hour of a standard business day, instead of the actual time of the observation. So-rectifed traffics directly substitute the calculated traffics in the calculation line. | [7 empty] | 183 | 201 | 281
[10 empty] | 183 | 201 | 281
|  | Both the traffic profiles as obtained are illustrated by an automated graphic you'll find in "SummarySheet" (see further on parag. 3.1). | [7 empty] | 183 | 201 | 281
|  | The calculation charts with all the successive H-rectification and D-rectification stages can be consulted at any time in the "Distributions" sheet. | [7 empty] | 183 | 201 | 281
|  |  | Modelling | The model on which this algorithm is based is as follows: We will call StandardTraffi the standard traffic level of a given section (numbered as i) with homogeneous traffic. | [5 empty] | 183 | 201 | 281
[10 empty] | 183 | 201 | 281
|  |  | We consider that the instantaneous LV traffic level measured on this section at any given hour H and on a given day D of the standard business week, in free-flowing traffic conditions, is as follows: | [6 empty] | 183 | 201 | 281
|  |  |  | Trafi (H , J) = StandardTraffi x HRectifCoeff (H) x DRectifCoeff (D), | [5 empty] | 183 | 201 | 281
|  |  | in which the HRectifCoef (H) and DRectifCoef (D) functions are "country-specific functions" independent from the choice of section in the relevant network. | [6 empty] | 183 | 201 | 281
|  |  | The successive H-rectification and D-rectification processes consist in approximating the two inverse functions of these coefficient-functions, by statistical analysis of all the campaign measurements. | [6 empty] | 183 | 201 | 281
|  |  | That is between the soonest hour of measurement start and the latest hour of measurement end (using 12-mn intervals) for the H-rectification, and between Monday to Saturday for the D-rectification which is a discrete function. | [6 empty] | 183 | 201 | 281
|  |  | Precautions | This modelling assumption is only applied to SOURCE observation sets, determined by taking the special precautions of the SOURCE method set out in the manual, both as regards measurement precautions and general campaign organization: network | [5 empty] | 183 | 201 | 281
[10 empty] | 183 | 201 | 281
|  |  | coverage; limits of the daily hourly window; exclusion of public holidays; exclusion of non free-flowing traffic; etc. | [6 empty] | 183 | 201 | 281
|  |  | These conditions guarantee inter alia a sufficient favourable volume and distributions of observations for the model to give good results with experience. | [6 empty] | 183 | 201 | 281
|  |  | Impact | The impact of rectification on the primary and tertiary indices proves insignificant: around 5 per thousand to 1 per cent. | [5 empty] | 183 | 201 | 281
[10 empty] | 183 | 201 | 281
|  |  | This very slight impact on the overall indices was pefectly predictible because the algorithm is a "quasi-nil sum" process. | [6 empty] | 183 | 201 | 281
|  |  | Anyone can check this at any time by comparing the indexes you obtain using traffic rectification with the indexes without it. | [6 empty] | 183 | 201 | 281
|  |  | But the algorithm is essential and its impact significant as soon as we consider traffic-sensitive indicators at link level, which are measured in a specific time segment on a specific day. | [6 empty] | 183 | 201 | 281
|  |  | The traffic distribution map over the network would be worthless without a sound traffic rectification model. | [6 empty] | 183 | 201 | 281
| 2.3.4 | Insufficient coverage |  | As long as you are dealing with data entry from the first links, the coverage of standard hour and weekday ranges keeps presenting gaps. | [5 empty] | 183 | 201 | 281 |  | 2.3.4 | 0 | 0 | 1
[10 empty] | 183 | 201 | 281
|  | For example: there is no Thursday measurement, or no measurement including the 1PM-2PM slot as yet. | [5 empty] | 20 |  | 183 | 201 | 281
|  | At this time the already available traffic observations keep certainly insufficient for the traffic level rectification algorithm to give relevant results. | [7 empty] | 183 | 201 | 281
|  | A signal mentioning this problem is continuously displayed. It will automatically disappear when this coverage becomes complete. | [7 empty] | 183 | 201 | 281
| 2.3.5 |  | Rectifying prohibited? |  |  |  |  | 21 |  | 183 | 201 | 281 |  | 2.3.5 | 0 | 0 | 1
|  |  | If you carry out a SOURCE campaign on a very small country – such as a small island-state in the Indian Ocean – without any special precautions, the reference network will be entirely measured in 3 or 4 days. | [6 empty] | 183 | 201 | 281
|  |  | The ordinary traffic level rectification mechanism, based on campaign observations (and only these observations) will not be valid. It will therefore be necessary: | [6 empty] | 183 | 201 | 281
|  |  | * | either to extend the observation of the traffic levels alone until an adequate standard of coverage is achieved, | [5 empty] | 183 | 201 | 281
|  |  | * | or to make the combined speed/traffic measurements while complying with narrow hour/day time segments that have been well chosen at the start. | [5 empty] | 183 | 201 | 281
[10 empty] | 183 | 201 | 281
|  |  | These are special cases that require the method to be carefully adapted and possibly handled slightly differently. The "as is" workbook, designed for the most common cases, will simply issue a warning. | [6 empty] | 183 | 201 | 281
[10 empty] | 183 | 201 | 281
| 2.4.0 | 2.4. Checking aid: mono-link review | [7 empty] | 201 | 281 | 288 | 1 | 2.4 | 0 | 1 | 0
[10 empty] | 201 | 281 | 288
|  | "MonoLinkSheet" is a facility to isolate viewing of all the data and results from a given link. | [5 empty] | Example |  | 201 | 281 | 288
|  | It is particularly useful for bringing to light a data entry problem or a significant inconsistency, as it displays some intermediate calculations for the sections, where the problem is sometimes more visible. | [6 empty] | Just click | 201 | 281 | 288
|  | It contains a single data entry area in which to enter the code of the chosen link. The entire page is immediately brought up to date. | [7 empty] | 201 | 281 | 288
|  | It is possible to "call up" all the links successively or not to use this facility at all. | [7 empty] | 201 | 281 | 288
[10 empty] | 201 | 281 | 288
| 2.5.0 | 2.5. Network-wide recap | [7 empty] | 281 | 288 | 305 | 1 | 2.5 | 0 | 1 | 0
[10 empty] | 281 | 288 | 305
|  | "RecapSheet" displays the characteristic results and values for each of the links and systematically aggregates them for the basic network divisions: | [5 empty] | Example |  | 281 | 288 | 305
|  |  | the network as a whole, its paved sub-set, its unpaved sub-set, and its rank sub-sets 1, 2, 3 or 4. | [5 empty] | Just click | 281 | 288 | 305
|  | These results naturally integrate the 3 SOURCE macro indicators beside the conventional values: length, mean traffic level and traffic volume. | [7 empty] | 281 | 288 | 305
|  | There are 3 different possibilities for both display and calculation: | [5 empty] | 15 |  | 281 | 288 | 305
|  |  | a. | By default, calculations of indicators are made automatically on the SOURCE reference network, whereas all the available links are recapped column by column. | [5 empty] | 281 | 288 | 305
|  |  |  | Reminder: the SOURCE reference network comes from sorting into ranks (isolating 1+2+3 if rank #1 is represented, otherwise 2+3+4) | [5 empty] | 281 | 288 | 305
|  |  | b. | If you wish to replace it by your own choice of links, for both recapping and calculating indicators, a special data entry area enables you to select the | [5 empty] | 281 | 288 | 305
|  |  |  | of your choice by entering their codes. | [5 empty] | 281 | 288 | 305
|  |  | c. | A special icon could also call up all the available links directly, both to recap and to calculate indicators (in this case performed without sorting into ranks). | [5 empty] | 281 | 288 | 305
[10 empty] | 281 | 288 | 305
|  | The titles and designations of the indicator blocks always make error-proof reference to the set of links they cover, depending on the operative option. | [7 empty] | 281 | 288 | 305
|  | These options are designed to enable you to monitor not only the SOURCE reference network but also your own national priority network or any other sub-set of major interest to you (e.g. the network of roads administered | [7 empty] | 281 | 288 | 305
|  | by local or regional authorities, etc.). | [5 empty] | 16 |  | 281 | 288 | 305
|  | Anyway whatever your choice of option, the algorithm used for traffic rectification is based on the totality of available measurements, so as to optimize the statistical quality. | [7 empty] | 281 | 288 | 305
[10 empty] | 281 | 288 | 305
| 3.0.0 | 3. FINAL OUTPUTS | [7 empty] | 288 | 305 | 307 | 1 | 3 | 1 | 0 | 0
[10 empty] | 288 | 305 | 307
| 3.1.0 | 3.1. Country summary | [7 empty] | 305 | 307 | 318 | 1 | 3.1 | 0 | 1 | 0
[10 empty] | 305 | 307 | 318
|  | This sheet, called "SummarySheet" is calculated automatically and compiles the most significant network-wide results in the following compact form: | [7 empty] | 305 | 307 | 318
|  | * | a standard set of indexes including the 3 SOURCE macro indicators (for the entire network broken down into paved/unpaved surfaces) | [6 empty] | 305 | 307 | 318
|  | * | speed pyramids, illustrating the distribution of travel speeds over the network, with reference to the length, on the one hand, and the traffic volume, on the other hand (for the entire network broken down | [6 empty] | 305 | 307 | 318
|  |  | into paved/unpaved surfaces) | [6 empty] | 305 | 307 | 318
|  | * | effective serviceability ranges, in 4 classes (A, B, C, D) corresponding to speed ranges: | [6 empty] | 305 | 307 | 318
|  |  | - | specific to paved roads on the one hand (more than 80 km/h, 60 to 80 / 30 to 60 / less than 30), | [5 empty] | 305 | 307 | 318
|  |  | - | and specific to unpaved roads on the other hand (more than 55 km/h / 40 to 50 / 20 to 40 / less than 20) | [5 empty] | 305 | 307 | 318
|  | * | National LV traffic variation profiles, over a day and over a week. | [6 empty] | 305 | 307 | 318
[10 empty] | 305 | 307 | 318
| 3.2.0 | 3.2. Quality assessment | [7 empty] | 307 | 318 | 337 | 1 | 3.2 | 0 | 1 | 0
|  | This sheet enables the relevance of the results to be gauged. | [7 empty] | 307 | 318 | 337
|  | Simple data errors will have been refused on data entry. But more complex errors, that do not prevent calculations, may subsist and affect the statistical relevance of the results. | [7 empty] | 307 | 318 | 337
|  | Errors of this type are systematically listed in a special sheet in the workbook, called "QualitySheet". | [7 empty] | 307 | 318 | 337
|  | An evaluation of their extent is available. | [7 empty] | 307 | 318 | 337
|  | For instance: % of runs involved, % of links involved, % of length involved, with the corresponding link and section codes. | [7 empty] | 307 | 318 | 337
|  | In some cases, it is expressly stated whether or not the final indicators are affected to the extent of not being significant. The following types of errors are listed: | [7 empty] | 307 | 318 | 337
|  |  | * | simple errors in handling the workbook | [5 empty] | 307 | 318 | 337
|  |  | * | calibration: transfer errors in the office, data input errors in the field | [5 empty] | 307 | 318 | 337
|  |  | * | measuring runs: transfer errors in the office, data input errors in the field | [5 empty] | 307 | 318 | 337
|  |  | * | failure to comply with field protocol | [5 empty] | 307 | 318 | 337
|  |  | * | failure to comply with the general area of validity of the method | [5 empty] | 307 | 318 | 337
|  | This gives an immediate quality report, which reflects all the automatic controls performed on the data (but no more: only errors that leave a trace in the workbook data are detected. It by no means dispenses you | [7 empty] | 307 | 318 | 337
|  | from the prior control stages). | [7 empty] | 307 | 318 | 337
|  | A very visible warning is added in the summary sheet as soon as the quality report is no longer empty, whatever the number of listed errors. | [7 empty] | 307 | 318 | 337
|  | The workbook provides all facilities for a real assessment of the impact on the indicators of some well-delimited errors. It enables you to replace erroneous values by the minima/maxima to view the discrepancies. | [7 empty] | 307 | 318 | 337
|  |  | Caution: In most cases of transfer or data input errors,as the workbook meets one logical error at least within the calculation line, it will display, instead of the final macro-indicators, error values (such as ****, ####, #N/A, | [6 empty] | 307 | 318 | 337
|  |  | #VALEUR?, #REF!, #DIV/0!, #NUM! or #NOM?…). But in some cases, if you neglect error warnings while entering data, il will display simple numeric results. Of course they will be wrong! With due prior notice… | [6 empty] | 307 | 318 | 337
|  |  | Anyway, "QualitySheet" will finally list again any detected and uncorrected error. But please react in due time to each alert, by correcting each error as the warning comes. | [6 empty] | 307 | 318 | 337
| 3.3.0 | 3.3. Speed-traffic maps | [7 empty] | 318 | 337 | 337 | 1 | 3.3 | 0 | 1 | 0
[10 empty] | 318 | 337 | 337
|  | It is now easy, after making the calculations in the workbook, to generate a series of standard SOURCE maps that give a summary presentation of the reference network status with respect to LV travel times and LV traffic | [7 empty] | 318 | 337 | 337
|  | levels (provided you have previously digitized the Ref.Network within the Map editor... or you digitize it right now). | [7 empty] | 318 | 337 | 337
|  | This part of the processing, which is entirely automatic, is performed by the "Map Editor". | [7 empty] | 318 | 337 | 337
|  | The map Editor, a single bilingual Excel file called “SOURCEMapEdit.xls”, comes in the SOURCE CD-ROM too. It includes a detailed on-line Help utility. | [7 empty] | 318 | 337 | 337
|  | Data transfer from the calculation workbook is also automatic. | [7 empty] | 318 | 337 | 337
|  | Apart from prior digitizing of the network, this only takes a few seconds. | [7 empty] | 318 | 337 | 337
|  | The available maps can be edited in a hardcopy version or exported in various computerized formats (drawings or Excel© diagrams or various image formats). | [7 empty] | 318 | 337 | 337
|  | When displayed through the editor, you can click on them on the screen, link by link. To display the basic characteristics and corresponding standard values (traffic level and volume and travel speed). | [7 empty] | 318 | 337 | 337
|  | The standard set of maps (the "photograph" of the network) completes the country summary sheet. | [7 empty] | 318 | 337 | 337
|  | Both of them constitute the ultimate output from the SOURCE campaign. They aggregate the information initially required: namely a standardized “fact sheet” of the network. | [7 empty] | 318 | 337 | 337
|  | TEXT END TEXT END TEXT END TEXT END | [7 empty] | 318 | 337 | 337
337
HOW TO USE HELP
NAVIGATION
From the "Contents" table, just click the title any Chapter or Paragraph title and you will be directly guided to it.
From the text, click anywhere on the left column to return directly to the "Contents" table (see the icon at the columnhead).
From the text, click anywhere on the first right column to go to the top of the previous paragraph (see the icon at the columnhead).
From the text, click anywhere on the second right column to go to the top of the current paragraph (see the icon at the columnhead).
From the text, click anywhere on the third right column to go to the top of the next paragraph (see the icon at the columnhead).
At any time, to run throughout this Helpsheet, feel free to use the vertical scrollbar on the right side of you screen, as well as the "Up" and "Down" keys of your keyboard.
RESEARCH
Call the "Search" box by clicking in the head banner the corresponding icon (figuring binoculars).
Type the searched expression in the input area (expressions under 3 characters or containing [*] or [?] will refuse).
Pressing the "Enter" key on your keyboard or the first search button of the box will launch the research from the first line on display to the end of the text.
Pressing the second search button will search from the beginning of the text.
After launching, the text will scroll down to the first occurence. The found alinea will be circled in magenta.
The gray banner below indicates how many other occurences have been detected in the text below.
Repress the "Enter" key on your keyboard or the first search button of the box to scroll down to the next occurence…
...or use the "Close" button to stop here...or use the "Close+Return" button (right bottom corner) to close and go back to the start point of your resarch.
Back in the text after closing in place following a successfull research, the "Search" icon (binoculars) of the head banner is coupled by a "Search again" button (binoculars with blue arrow). Just click it to relaunch the same "Search" further on.
Just click it to relaunch the same "Search" further on.
PRINT
Call the Print box by clicking in the head banner the corresponding icon (figuring a printer). From the "Contents" table, you have 2 choices only: printing the table or printing the full Help text.
From the text itself, you have the same 2 choices, but you can also print: the sole current topic, or the sole current paragraph, or the sole current chapter.
Whatever your choice, you can aditionnaly select the page format, as A4 or Letter (the default suggestion corresponding to the current dialog language, Letter for English and A4 for French).
TABLE OF SHORTCUTS AND EXAMPLES
Enclosed within the "Contents" table area, see on the right this table of shortcuts and examples, namel a series of yellow-background titles. Just click on a title.
A regular "shortcut" will guide you to a given location of the text, or open a specific information box. The "Definition" shortcut will guide you to a specific definition menu at first. An "example" will guide you to an example sheet.
EXAMPLE BUTTONS
From place to place throughout the text, see on the right columns some yellow buttons labelled as "Example". Just click on them to be guided to the example sheet related to the subject of the current paragraph.
This is another way to access example sheets.
EXAMPLE SHEETS
There are 4 of them. Once in the place, see at the top right a group of magenta arrows.
The right-pointed arrow would bring you to the next example sheet, the left-pointed one to the previous
example sheet, and the bell-shaped one back to your initial call sheet (the main help sheet or a calculation sheet).
You will find a "Print" icon in each examplesheet as well, that allows you to print it as is.
BACK TO THE CALCULATION WORKBOOK
Return to the "Contents" table and press the yellow button bearing this wording at its top right. I you opened
this Help file from the calcul workbook itself, this will return you to it. Otherwise, this button keeps deactivated.
|  | << Just click within this first column and return to the table of contents |  | DEFINITIONS To open a definition (or to shut it afterwards), just click its heading herebelow. | Just click one of these 3 columns and pass from definition to definition… | >>
General concepts
You should consult the SOURCE Handbook for more detailed definition series. Herebelow just find copies of definitions from its Chapter 3, related to concepts used in the present workbook.
Traffic or Traffic level, or Traffic intensity
By convention, in the SOURCE documentation, except where specified otherwise, the term "traffic" equals to "traffic level". It is expressed for sections (that are by definition homogeneous) or for links (usually not homogeneous).
A link is nothing but a series of successive sections, ends to ends, each of them supposed to be homogeneous as for traffic and physical characteristics.
Traffics given in a single way of travel, solely for light vehicles per hour.
Before rectifying traffic levels (see further ahead) it is given for a time segment and day of measurement,
After rectifying traffic levels, it is given as a mean standard value for business hours and days in the dry season (conventionally: 8.00 to 17.00 from Monday to Saturday, except for special public holidays).
The traffic levels generally referred to here are thus expressed as light vehicles per hour (LV/h) per way of travel.
CAUTION: In general, outside the SOURCE context, the term "traffic" can refer to rather different concepts.
Depending on the circumstances, traffic can be expressed:
|  |  | * | at a given place on the road, or for a portion deemed to have homogeneous traffic (where the traffic at each point is assumed to be the same), or for any portion (in which case it is the “mean” traffic for this
portion, calculated by the mean value of the traffic on sections presumed to be homogeneous, this mean being weighted by the corresponding lengths,
|  |  | * | for a single way of travel, or for both ways of travel added together,
|  |  | * | for a single specific category of vehicles (e.g. light vehicles), or for all vehicles (either by simply adding the specific traffic levels in each
category without weighting, or by assigning specific weightings to each category, which for instance, enables all the traffic to be expressed as “ private vehicle equivalents”),
|  |  | * | per hour or per day (just the measurement unit used to express the value, not specifically related to the period covered by the measurement),
|  |  | * | as a mean value measured for a given time segment of a given day, or as a mean value reconstructed for the entire year.
Before comparing two traffic levels taken from different studies or reports, it is therefore essential to ensure that they equate on the following 5 points:
* At what place or on what portion of road? * For how many ways of travel? * For what vehicles
and, where applicable, with what weighting scale between vehicle categories? * Using what time
unit? * And over what period?
Traffic volume
For a given link or section of road and for a given period, the term “traffic volume” is used to mean the product of its mean traffic level by its length.
Traffic volumes are expressed as vehicles [multiplied] by kilometres and [divided] by hour or by day (in abbreviated form: veh. x km / h or veh. x km / d, or for light vehicles alone: LV x km / h or LV x km / d).
In the vocabulary of transport economists, these traffic volumes correspond to the “transport production” concept.
By convention in SOURCE documentation, without exception, traffic volumes will always be given for both ways of travel and solely for light vehicles.
Apparent oncoming traffic
This is the oncoming traffic as observed by the moving measuring vehicle. It is expressed as the number of vehicles per hour in a time segment and on a given trip path and is only of relevance for a section with a homogeneous traffic level.
The real oncoming traffic is traffic counted by one or more stationary observers and is expressed as the number of vehicles per hour in a time segment at a given place, or as a mean value on the section in this time segment.
Once we know the travelling speed of the measuring vehicle, we can easily reconstruct the real traffic from the apparent traffic.
In the simple case of a measuring vehicle travelling at the mean speed of light vehicles in its own way of travel, the real speed of oncoming LVs, as a first approximation, is equal to half the apparent oncoming LV traffic.
The rationale for various algorithms and approximations mentioned here figures within the SOURCE CD-ROM documentation.
Rectified traffic
The traffic level, as measured, depends on the time segment and the day of the week of making the measurements. It varies depending on whether they are made in peak or off-peak hours, or on peak or off-peak days.
It must be corrected so that it will only reflect a standard business hour of a standard business day.
By convention specific to the SOURCE method, the standard mean traffic on a section given as having homogeneous traffic, is the mean value of the traffic over all standard business hours (i.e. 8AM to 5PM)
of standard business days (i.e. Monday to Saturday, excluding official holidays, but including ordinary semi-business days), during the dry season.
At the data processing stage, general country-specific laws on the variation of LV traffic, over hours of a day on the one hand, and over days of a week on the other hand, will automatically be derived from the
entire corpus of measurement campaign data. This will enable the measured traffic levels to be rectified to convert them into standard traffic levels.
However, the method does not enable any annual variation law to be derived. SOURCE rectified traffic levels thus remain representative of the dry season (deemed to correspond to the optimum practicability of the network during the year).
Parag.2.3 of this HelpSheet gives a brief description of the process used for rectifying traffic.
Harmonic mean of speeds
Speeds never combine arithmetically but always by using harmonic means, whatever the case:
|  |  | * | whether to calculate the mean of speeds of a sample of vehicles on a single section (simple harmonic mean),
|  |  | * | or to calculate the resultant speed of a single vehicle on successive sections (harmonic mean weighted by their lengths).
How to calculate the harmonic mean?
By and large, for a set of n Xi values (i varying from 1 to n),
where their arithmetic mean, Xarith is:
Xarith = (1/n) x Somme (Xi), i.e. the ordinary mean,
their harmonic mean Xharm is defined as:
1 / Xharm = (1/n) x Somme (1 / Xi)
The harmonic mean is the reciprocal of the arithmetic means of the reciprocals.
This is a conventional concept. Note that the harmonic mean is a standard function available in Excel©.
But this standard function cannot determine weighted harmonic means, which are also used to calculate SOURCE indicators. See below.
CAUTION: Speeds cannot be combined like ordinary physical values!
This will be easily understood from simple numerical examples.
|  |  | Case of 2 vehicles on a single | Here the correct mean of the 2 speeds S1 and S2 is not their arithmetic mean (S1 + S2) / 2, but their harmonic mean 2 / [ (1/S1) + (1/S2) ].
|  |  | section | The harmonic mean and the arithmetic mean only coincide if S1 = S2.
Case analysis:
Two vehicles make a trip on the same portion, length L=100 km.
The travel time of the first vehicle is T1=80 mn (i.e. 80/60 h), the travel time of the second vehicle is T2 = 100 mn (i.e. 100/60 h). The two measurements of the travel speed on this portion are therefore:
S1 = 100 Km / (80/60) h = 75.0 Km/h,
and S2 = 100 Km / (100/60) h = 60 Km/h.
To obtain a good estimation S of the travel speed on this portion, the natural reflex would usually be to average the results, which would give:
S = (S1 + S2) / 2 = (75 km/h + 60 km/h) / 2 = 67.5 km/h
But this estimation would be wrong, for the following reasons:
The real physical value is the travel time. The mean travel time T completed by both vehicles is:
T = (T1 + T2 ) / 2 = (80 mn + 100 mn) / 2 = 90 mn = (90/60) h
The corresponding mean speed is thus:
S = L/T = 100 Km / (90/60) h = 66,7 Km/h
This is fairly close to 67.5…but that is no excuse….!
It is easy to check that S, calculated by this method, really does give the harmonic mean of the 2 speeds, weighted by the lengths.
We know that: S1 = L/T1 et S2 = L/T2,
Therefore: T1 = L/S1 et T2 = L/S2.
And we have simply calculated: S = L / T = L / [ (T1+T2) / 2 ]
i.e.: S = 2 / [ (1/S1) + (1/S2) ]
And this is the very definition of the harmonic mean.
Moreover, we clearly obtain: 66.7 km/h = 2 / [ (1 / 75 km/h) + (1 / 60 km/h) ]
The coming example is sort of more complex, as it is about weighted means.
|  |  | Case of a single vehicle on 2 successive | Here the correct mean of the 2 speeds S1 and S2 is not their weighted arithmetic mean (L1xS1 + L2xS2) / (L1+L2), but their weighted harmonic mean (L1+L2) / [ (L1/S1) + (L2/S2) ].
|  |  | sections | The weighted harmonic mean and the weighted arithmetic mean only coincide if S1 = S2.
Case analysis:
A single vehicle has made a single trip consisting of two portions placed end-to-end.
If we assume that you obtained a speed S1 = 60 km/h on the first portion of length L1= 40 km with a resulting travel time T1 of 40 mn (i.e. 40/60 h), this will accordingly give:
S1 = L1 / T1 = 40 Km / (40 / 60) h = 60 Km/h
Then you obtained a speed S2 = 36 km/h on the next portion of length L2 = 60 km, with a resulting travel time of 100 mn, i.e. 100/60 h, which will accordingly give:
S2 = L2 / T2 = 60 Km / (100 / 60) h = 36 Km/h
The first reflex, to obtain the travel time over the 2 portions combined, is to determine an arithmetic mean weighted by the distances, i.e.:
S = ( 40x60 + 60x36 ) / (40+60) = 45,6 Km/h.
But this is wrong, for the following reason:
The travel time over the 2 portions combined is naturally 40 mn + 100 mn = 140 mn, and the total length is 40 km + 60 km = 100 km. The real travel speed over the entire length is thus: S = 100 km / (140 / 60) h = 42.9 km/h.
Not too far different from 45.6…but that is no excuse…..!
It is easy to demonstrate that S is the harmonic mean of the 2 speeds S1 and S2, weighted by the lengths.
|  |  | We naturally obtain: | S = (L1+L2) / (T1+T2) where S1=L1/T1 and S2=L2/T2
|  |  | whereby: | S = (L1+L2) / [ (L1/S1) + (L2/S2) ]
|  |  | whereby: | (L1+L2) / S = (L1/S1) + (L2/S2)
|  |  | and so: | (1/S) = [(L1/S1) + (L2/S2) ] / (L1+L2).
And this is the very definition of the harmonic mean, weighted by lengthes.
Moreover, we clearly obtain: 42.9 km/h = 100 Km / [ (40 km / 60 km/h) + (60 km / 36 km/h) ]
All this seems obvious once it has been demonstrated. But when you are on the spot, if you are not careful, you will be tempted to mistakenly apply arithmetic means to the speeds instead of harmonic means. So take care…
As harmonic mean formulae are dull to enter into a pocket calculator (which entail calculation errors), prefer processing just as we did in the above 2 examples, namely:
First calculate the mean travel time (here no chance of error), hence naturally derive the corresponding speed. The result cannot be wrong.
SOURCE methodology dispenses with speed calculations in the field and only requires you to handle distances, times and counts.
The consultant will calculate the speeds automatically on the workbook. This calculation is error-proof.
SOURCE macro-indicators
The 3 SOURCE indicators are national aggregates calculated for the entire reference network of the relevant country.
Calculation of SOURCE indicators must solely be made on the basis of measurement campaign data meeting the quality criteria of the SOURCE method.
The data processing sequence to be performed by the consultant is described in Chapter 2 of this HelpSheet.
It enables macro indicators to be calculated and viewed for the entire reference network, using utilities under Excel©.
Primary SOURCE indicator
This is the "common speed" of LVs on the reference network.
This indicator is calculated as follows: harmonic mean of LV speeds, measured section by measured section, weighted by LV traffic volumes in both ways of travel (dry season, business times and days).
This is termed the “common” speed because it is the most probable speed of an LV travelling on the network, chosen at random.
This indicator is expressed in km/h.
|  |  | By définition: | CommonS = 2wayTrafVol / Sum ( 2wayTrafVoli / Si )
CommonS = Sum ( 2wayTrafVoli ) / Sum ( 2wayTrafVoli / Si )
CommonS = Sum ( 2 x Li x TrafLevi )
/ Sum [ (2 x Li x TrafLevi ) / (Li/Ti) ]
|  |  | Therefore: | CommonS = Sum ( Li x TrafLevi ) / Sum (Ti x TrafLevi )
Li being the length of the ith section (i varying from 1 to n),
Ti being the mean travel time on this section,
Si being the mean speed on this section,
TrafLevi being the mean traffic level observed on this section (traffic being presumed homogeneous),
and 2wayTrafVoli being the corresponding traffic level.
Secondary SOURCE indicator
This is the "travel speed” of LVs on the reference network.
This indicator is calculated as follows: harmonic mean of LV speeds, measured section by measured section, simply weighted by the lengths of these sections (dry season, business times and days).
This speed is called the “travel speed” because it is the resultant speed of an LV that has travelled once over the entire network, exactly adopting the corresponding common speed observed on each section.
This indicator is expressed in km/h.
|  |  | We know that: | TravelS = Sum ( Li ) / Sum ( Ti )
|  |  | i.e. : | TravelS = Sum ( Li ) / Sum ( Li / Vi )
which is effectively the definition of the harmonic mean of the speeds weighted by the lengths, as we saw earlier.
Note that for a single section (deemed to have homogeneous traffic), “common speed” and "travel speed” are the same, by definition. Here the distinction makes no sense.
Which is why, solely for sections, the term “common speed”, or even simply "speed" will henceforth be used unreservedly.
Tertiary SOURCE indicator
This is the ratio of the SOURCE secondary indicator to the SOURCE primary indicator (travel speed divided by common speed). It accounts for the homogeneity of the reference network situation with respect to
the two-fold distribution of speeds and traffic levels irrespective of the general levels at which the speed and traffic are established.
Over the reference network, as national maintenance and rehabilitation logically gives priority to more highly-trafficked links, the best speeds usually correspond to the best traffic levels.
The common speed is thus always higher in practice than the travel speed. For this reason, in practice, the tertiary indicator of a reference network is always between 0 and 1.
This ratio (for the reference network) thus relates to the narrowing of the "sound and active" network (the best part of the network which carries the main volume of traffic):
|  | * | When the ratio is close to 0, it is the best part of the network that concentrates the traffic, the worst part being undertrafficked.
|  | * | The closer the ratio is to 1, the more homogeneous the situation throughout the network.
|  | * | Conversely, if the ratio were to exceed 1 and to diverge from it, the worst part of the network would concentrate the traffic.
|  |  | We know that: | Ratio = TravelS / CommonS
|  |  | Now: | TravelS = Sum ( Li ) / Sum ( Ti )
|  |  | and: | CommonS = Sum ( Li x TrafLevi ) / Sum (Ti x TrafLevi )
|  |  | therefore: | Ratio = [ Sum (Ti x TrafLevi ) / Sum ( Ti ) ]
/ [ Sum ( Li x TrafLevi ) / Sum ( Li ) ]
So this ratio is also equal to the ratio of the mean of the traffic levels weighted by the travel times, to the mean of the traffic levels weighted by the lengths.
Caution: this sophisticated indicator must be carefully interpreted.
|  |  | * | The tertiary indicator will be 1, for instance, if the speed of the LVs, measured section by section, is exactly the same throughout the reference network (whatever the traffic distribution).
But it will also be 1 if the traffic level is exactly the same throughout the reference network (whatever the speed distribution section by section).
These are naturally textbook examples.
|  |  | * | For special sub-networks (for instance, the unpaved network or the network of non-national roads), the common speed may be much lower than the travel speed.
The reverse situation is then true and the indicator for the relevant sub-network is greater than 1.
This reflects road policy problems on this sub-network considered alone – as previously stated, the part of the network carrying the most traffic is the part in the worst condition.
|  |  | * | Owing to the calculation method of this indicator, it is not associative (there is not the least reason for it to be so).
In fact, it is perfectly possible to have a paved network with an index greater than 1 and an unpaved network also with an index greater than 1 too, which together form a complete network with an index lower than 1. Moreover, this is a frequent case.
Please find within the SOURCE CD-ROM a more detailed Technical Note about interpretations of the three indicators.

## Help4 (hidden)
Example 4/4: RecapSheet | [6 empty] | SOURCE Ref.Network (Ranks 1 to 3) |  |  |  |  | 3 | Calculation at network level
GHANA (example) |  |  |  |  | Country |  |  |  |  | 3 | links
[9 empty] | Gross Length | 373.8297 | Km | a) GrossL = Sum [ GrossLs ] | [5 empty] | Example: 374 = 106 + 189 + 78
| Measured From | 1999-03-22 | To | 1999-04-16 |  |  |  |  | Rough %Paved | 48.91% | % |  |  | c) 1wTraffLevel = 2wHTraffVolume / ( 2 x GrossL )
ABP CONSULT Ltd |  | Consultant | [6 empty] | 1-way LV Traffic Level | 29.9323 | LV / h | [9 empty] | Example: 30 = 22,379 / (2 x 374)
ISTED |  | Controller |  | After Traffic Rectification |  |  |  |  | 2-way LV Hourly Traffic Volume | 22379 | (LV x Km) / h | b) 2wHTraffVolume = Sum [ 2wHTraffVolumes ]
|  |  | X | [5 empty] | LV Common Speed | 75.5 | Km / h | [9 empty] | Example: 22,379 = 18,257 + 3,685 + 437
[9 empty] | LV Travel Speed | 61.1 | Km / h |  |  |  |  | e) (1 / CommonSpeed = (1/ 2wHTraffVolume)
[9 empty] | Travel Spd / Common Spd | 0.81 | [10 empty] | x Sum [ 2wHTraffVolumes / ComSpeeds ]
[9 empty] | Standard Indexes | [11 empty] | Example: (1 / 75.5) = (1 / 22,379) x [ (18,257 / 77.5) + (3,685 / 72.3) + (437 / 43.9) ]
d) TravelSpeed = 60 x GrossL / Sum [ TravelTimes ]
Example: 61.1 = 60 x 374 / (82 + 178 + 107)
|  |  |  | Link Code | Min | Max | L1 | L2 | L3 | [7 empty] | f) Ratio = TravelSpeed / CommonSpeed
[1 to 4] |  |  |  | SOURCE Rank | 1 | 3 | 1 | 2 | 3 | [11 empty] | Example: 0.81 = 61.1 / 75.5
|  |  |  | Road Classif.and Codes |  |  | NR1 | PR1 | DR1
|  |  |  | Start |  |  | SUNYANI | TECHIMAN | WENCHI
|  |  |  | End |  |  | KUMASI | BOLE | SAMPA | [6 empty] | Note that unchecking this box would force the system to perform
Characteristics |  |  |  | Overlay type |  |  | 100% 0% 0% | 40% 0% 60% | 0% 0% 100% | [6 empty] | calculation using "as-is" traffic levels (without any traffic rectification.
|  |  |  | Carriageway width |  |  | 100% 0% 0% | 86% 14% 0% | 0% 0% 100% | [6 empty] | But X-checking this box will refuse as long as the coverage of both
here just a visual survey |  |  |  | Alignment type |  |  | 0% 100% 0% | 0% 100% 0% | 0% 37% 63% | [6 empty] | standard week and day keep obviously insufficient to allow correct
|  |  |  | Road condition |  |  | 100% 0% 0% | 0% 100% 0% | 0% 37% 63% | [6 empty] | rectification.
Km |  |  |  | Gross Length | 78.2687 | 189.2896 | 106.2713 | 189.2896 | 78.2687
LV/h |  |  |  | 1-way LV Traffic Level | 2.7939 | 85.8987 | 85.8987 | 9.7329 | 2.7939 |  |  | Find recapped in "RecapSheet" key data and results at link level. You will be able to select various link groups, as well as activale/deactivate traffic rectification.
(LVxKm)/h |  |  |  | 2-way LV Traffic Volume | 437.357 | 18257 | 18257 | 3685 | 437.357
mn |  |  |  | LV Travel Time | 82 | 178.04 | 82 | 178.04 | 107.27
Km/h |  |  |  | LV Common Speed | 43.9 | 77.5 | 77.5 | 72.3 | 43.9
Km/h |  |  |  | LV Travel Speed | 43.9 | 77.8 | 77.8 | 63.8 | 43.8 |  |  |  | 1 |  | Choose your own link series
mm-dd-yy | Measuring period |  |  | From |  |  | 1999-03-27 | 1999-03-25 | 1999-03-26
mm-dd-yy |  |  |  | To |  |  | 1999-03-27 | 1999-03-26 | 1999-03-26 | [5 empty] | Just enter here the code series of your links
% | Resistance Ratio |  |  | Overall | 0% | 0% | 0% | 0% | 0% | [5 empty] | The sheet will recalculate at once (the system will
% |  |  |  | Maximum | 0% | 0% | 0% | 0% | 0% | [5 empty] | directly pick the relevant data from the input sheets).
% | Negligence Ratio |  |  | Overall | 0% | 0% | 0% | 0% | 0%
% |  |  |  | Maximum | 0% | 0% | 0% | 0% | 0% | [6 empty] | Use this icon to select at one
go all the available links from
'MultiLinkSheet'.
Link Codes
[13 empty] | 2 |  | Or just clear this selection
| The icons | [6 empty] | This icon guides you to the main | [6 empty] | area… |  |  |  | (using the icon hereby)
[8 empty] | HelpSeet, where you can call the | [5 empty] | ...if you wish to recap all available links from "MultiLinkSheet" and calculate for the SOURCE Ref.Network (this is the default option).
entire series of example sheets.
This icon directly guides you to the
| Example Sheet which corresponds | [6 empty] | This icon prints your worksheet.
| to your worksheet. | [6 empty] | The print area as well as all other | [5 empty] | Now pass to parag.#3 right at the top and see how and in
parameters are pre-set.
what order the calculation operates at network level (or at
[5 empty] | See explainations of 2 more icons at the upper right. | [8 empty] | links' group level).

## MultiCalibSheet
SI(ESTNA(E56)=VRAI;0;SI(OU(E35="";E56=0);0;SI(ET(E56=1;E47<>"";E47<>1);1;0))) | Y | N | If CCC=1 Needed, CCC=?1 | 0 | 0 | 0 | 0 | 0 | 0 | 0 | 0 | 0 | 0 | 0 | 0 | 0 | 0 | 0 | 0
SI(E24="";""; SI(OU(ESTNUM(E24)=FAUX;D36="");1;SI(NB.SI(DECALER($D24;0;0;1;COLONNE()-4);E24)=0;0;1))) |  |  | Crew#? | [16 empty] | Crew#
SI(ET(E32="";E33<>""); 1;SI(OU(ET(OU(E$36="";E$24="");E32="");E32=$B$1;E32=$C$1);0;1)) | 36161 | 73051 | Topometer | 0 | 0 | 0 | 0 | 0 | 0 | 0 | 0 | 0 | 0 | 0 | 0 | 0 | 0 | 0 | 0 | Topometer
SI(ET(E32<>"";E36<>"";E33="");1;0) |  |  | Vehicle Registration | 0 | 0 | 0 | 0 | 0 | 0 | 0 | 0 | 0 | 0 | 0 | 0 | 0 | 0 | 0 | 0 | Vehicle Registration
SI(OU(ET(E37="";E36="");ET(ESTNUM(E36)=VRAI;E36>=$B$3;E36<=$C$3;OU(E24<>"";D5=FAUX;E36>=D36)));0;1) | 0.00069444 | 0.99931 | Date | 0 | 0 | 0 | 0 | 0 | 0 | 0 | 0 | 0 | 0 | 0 | 0 | 0 | 0 | 0 | 0 | Date | mm-dd-yy
SI(E37="";SI(E38="";0;1); SI(E36="";1;SI(ESTNUM(E37);SI(ET($B$5<E37;E37<$C$5);SI(OU(E5=1;D5=1;D6=1);0;SI(OU(E24<>"";E36+E37>=D36+D37);0;1));1);1))) |  | Hour | 1 | 0 | 0 | 0 | 0 | 0 | 0 | 0 | 0 | 0 | 0 | 0 | 0 | 0 | 0 | 0 | 0 | Hour | h:mm AM/PM
si(OU(E38="X";E38="");0;1) |  |  | Regular calibration | 0 | 0 | 0 | 0 | 0 | 0 | 0 | 0 | 0 | 0 | 0 | 0 | 0 | 0 | 0 | 0 | Regular calibration | [X]
si(OU(E39="X";E39="");0;1) | MaxCalibSheet# = | 0 | due to vehicle change | 0 | 0 | 0 | 0 | 0 | 0 | 0 | 0 | 0 | 0 | 0 | 0 | 0 | 0 | 0 | 0 | due to vehicle change | [X]
SI(OU(E40="X";E40="");0;1) |  |  | due to tyre reinflation | 0 | 0 | 0 | 0 | 0 | 0 | 0 | 0 | 0 | 0 | 0 | 0 | 0 | 0 | 0 | 0 | due to tyre reinflation | [X]
si(OU(E41="X";E41="");0;1) |  |  | due to tyre change | 0 | 0 | 0 | 0 | 0 | 0 | 0 | 0 | 0 | 0 | 0 | 0 | 0 | 0 | 0 | 0 | due to tyre change | [X]
si(OU(E42="X";E42="");0;1) |  |  | due to mech'al operation | 0 | 0 | 0 | 0 | 0 | 0 | 0 | 0 | 0 | 0 | 0 | 0 | 0 | 0 | 0 | 0 | due to mech'al operation | [X]
SI(OU(ET(E47="";F24="";F32=""; F33="";F36= "");E$35="";ET(ESTNUM(E47)=VRAI;E47>=0,8; E47<=1,2));0;1) |  |  | Calibration Correction Coefficient | 0 | 0 | 0 | 0 | 0 | 0 | 0 | 0 | 0 | 0 | 0 | 0 | 0 | 0 | 0 | 0 | Calib.Correct.Coefft | 0.000
SI(OU(E14>1;ET(E14=0;E47<>""));1;0) | TOT XNbOKs = | 0 | "X" 's nb OK [NO=1,YES=0] | 0 | 0 | 0 | 0 | 0 | 0 | 0 | 0 | 0 | 0 | 0 | 0 | 0 | 0 | 0 | 0
NB.SI(DECALER(38:38;0;COLONNE()-1;5;1);"X") |  |  | How many "X"? | 0 | 0 | 0 | 0 | 0 | 0 | 0 | 0 | 0 | 0 | 0 | 0 | 0 | 0 | 0 | 0
MultiCalib
Country
Sheet | [9 empty] | Consultant
Controller
0 | 0
1 |  |  | Crew Data
| Crew |  | Crew #
Operator
Driver
Nor is a crew supposed to change its vehicle during the campaign, neither to change any crew member (except in case of absolute necessity).
If ever, a crew that was forced to change its vehicle should be considered a new crew with a new crew number afterwards. Hence as a rule, for both "Crew" and "Vehicle" charts nearby, complete the sole 1st column of each new crew.
| Vehicle |  | Make
Design
Color
| [Y/N] |  | Topometer?
Vehicle Registration
0 |  |  | Calibration Data
CalibSheet#
| mm-dd-yy |  | Date
| h:mm AM/PM |  | Hour
Regular calibration (every fortnight)
| [X] Reason |  | due to vehicle change
due to tyre reinflation
due to tyre change
due to any mech'al operation on front axle, etc
| Validity |  | From: Date
Hour
To: Date
Hour
| 0.000 |  | Calibration Correction Coefficient
| 0 |  | IsNewCrew? [1/0] | 0 | 0 | 0 | 0 | 0 | 0 | 0 | 0 | 0 | 0 | 0 | 0 | 0 | 0 | 0 | 0
|  |  | JustCol# | 5 | 6 | 7 | 8 | 9 | 10 | 11 | 12 | 13 | 14 | 15 | 16 | 17 | 18 | 19 | 20
| 0 |  | IsCalibSheet? [1/0] | 0 | 0 | 0 | 0 | 0 | 0 | 0 | 0 | 0 | 0 | 0 | 0 | 0 | 0 | 0 | 0
| 0 |  | NbCalibSheets [if not LastCrew]
| 0 |  | NbCalibSheets [whateverCrew]
CrewStart Col#
CrewEndCol#
|  |  | IsEndCol? | 0 | 0 | 0 | 0 | 0 | 0 | 0 | 0 | 0 | 0 | 0 | 0 | 0 | 0 | 0 | 0
| Completion? | 1 | CCC=1 Needed? Yes=1, No=0
| CalibSh Nb | 0 | Topometer for this sheet?
| Nb of holes | 0 | IsHoleInSheetSuccession? | 0 | 0 | 0 | 0 | 0 | 0 | 0 | 0 | 0 | 0 | 0 | 0 | 0 | 0 | 0 | 0
| Nb of crews | 0 | PseudoCrew#
|  | CrewStartCol# >>> | 4 | 5: #N/A
| max = | 0 | NbOfCalibSheetForThisCrew
| min[D+H] = | 0 | SheetValidityStart
| max[D+H] = | 0 | SheetValidityEnd
CoverageStart
CoverageEnd
ValidityStart for this crew
ValidityEnd for this crew
| #N/A |  | Coverage hole? [1/0] | 0 | 0 | 0 | 0 | 0 | 0 | 0 | 0 | 0 | 0 | 0 | 0 | 0 | 0 | 0 | 0
| 0 |  | HowManyHolesPerLink? | 0 | 0 | 0 | 0 | 0 | 0 | 0 | 0 | 0 | 0 | 0 | 0 | 0 | 0 | 0 | 0
0 |  |  | Coverage
| For Each Crew |  | From: Date | ----------------- | ----------------- | ----------------- | ----------------- | ----------------- | ----------------- | ----------------- | ----------------- | ----------------- | ----------------- | ----------------- | ----------------- | ----------------- | ----------------- | ----------------- | -----------------
|  |  | Hour | ----------------- | ----------------- | ----------------- | ----------------- | ----------------- | ----------------- | ----------------- | ----------------- | ----------------- | ----------------- | ----------------- | ----------------- | ----------------- | ----------------- | ----------------- | -----------------
|  |  | To: Date | ----------------- | ----------------- | ----------------- | ----------------- | ----------------- | ----------------- | ----------------- | ----------------- | ----------------- | ----------------- | ----------------- | ----------------- | ----------------- | ----------------- | ----------------- | -----------------
|  |  | Hour | ----------------- | ----------------- | ----------------- | ----------------- | ----------------- | ----------------- | ----------------- | ----------------- | ----------------- | ----------------- | ----------------- | ----------------- | ----------------- | ----------------- | ----------------- | -----------------
|  |  | NewCarButNotNewCrew | 0 | 0 | 0 | 0 | 0 | 0 | 0 | 0 | 0 | 0 | 0 | 0 | 0 | 0 | 0 | 0
a | jj-mmm-aa | aaaaaaaaa | aaaaaaaaaaaaaaaaaaaaaaaaa | 31-Mors-1001 | 31-Mors-1001 | 31-Mors-1001 | 31-Mors-1001 | 31-Mors-1001 | 31-Mors-1001 | 31-Mors-1001 | 31-Mors-1001 | 31-Mors-1001 | 31-Mors-1001 | 31-Mors-1001 | 31-Mors-1001 | 31-Mors-1001 | 31-Mors-1001 | 31-Mors-1001 | 31-Mors-1001
| - ÉquipNo. |  | CrewCode
| 0 |  | Crews with wrong calibsheet(s)
Semi-Concat. for wrong calibsheets
| 0 |  | Concatenation for wrong calibsheets
| 0 |  | Concatenation for IncorrectCrewHeadLines
Semi-Concat. for coverage gaps
| 0 |  | Concatenation for coverage gap(s)
| 4 | 5 | IsUpTabFull/Empty [1/0/-1/-2]? | [16 empty] | -2 | 0 | -1 | -1 | bar: 5 to 20
| 4 | 5 | IsMidTabFull/Empty [1/0/-1/-2]? | [16 empty] | -2 | 0 | -1 | -1 | bar: 5 to 20
| 4 | 5 | IsLoTabFull/Empty [1/0/-1/-2]? | [16 empty] | -2 | 0 | -1 | -1 | bar: 5 to 20
| 4 | 5 | Is3TabsFull/Empty [1/0/-1/-2]? | [16 empty] | -2 | 0 | -1 | -1 | bar: 5 to 20
0

## MultiLinkSheet
SI(J59="";"";SI(J94=0;0;NB.SI(DECALER(103:103;0;J96-1;1;J94);J60))) |  |  |  |  | (Total Run Nb / Section) =
SI(OU(ET(J54="";J55="");ET(ESTTEXTE(J54);GAUCHE(J54;1)="L"));0;1) |  |  |  | New Link Code | [Ln] | 54 |  |  | 0 | 0 | 0 | 0 | 0 | 0 | 0 | 0 | 0 | 0 | 0 | 0 | 0 | 0 | 0 | 0 | 0 | 0 | 0 | 0 | 0 | 0 | 0 | 0
SI(ET(J$55="";J56="");0;SI(ET(J55<>1;J55<>2;J55<>3;J55<>4);1;0)) |  |  |  | SOURCE Rank | [1 to 4] | 55 |  |  | 0 | 0 | 0 | 0 | 0 | 0 | 0 | 0 | 0 | 0 | 0 | 0 | 0 | 0 | 0 | 0 | 0 | 0 | 0 | 0 | 0 | 0 | 0 | 0
SI(OU(ET(J56="";J57="");ESTNUM(J56));0;1) |  |  |  | Nb of Sections |  | 56 |  |  | 0 | 0 | 0 | 0 | 0 | 0 | 0 | 0 | 0 | 0 | 0 | 0 | 0 | 0 | 0 | 0 | 0 | 0 | 0 | 0 | 0 | 0 | 0 | 0
SI(OU(ET(J57="";J58="");ET(ESTNUM(J57);OU(ESTNUM(J56)=FAUX;J57>=J56)));0;1) |  |  |  | Nb of Runs |  | 57 |  |  | 0 | 0 | 0 | 0 | 0 | 0 | 0 | 0 | 0 | 0 | 0 | 0 | 0 | 0 | 0 | 0 | 0 | 0 | 0 | 0 | 0 | 0 | 0 | 0
SI(J54="";SI(ESTVIDE(J58);0;1);SI(ET(J59<>"";J58="");1;SI(OU(ESTVIDE(J58);ESTTEXTE(J58));0;1))) |  |  |  | First Section Start |  | 58 |  |  | 0 | 0 | 0 | 0 | 0 | 0 | 0 | 0 | 0 | 0 | 0 | 0 | 0 | 0 | 0 | 0 | 0 | 0 | 0 | 0 | 0 | 0 | 0 | 0
SI(J59<>"";SI(J60="";1;0);SI(J60="";0;SI(J60<INDEX(56:56;0;J181); SI(K59<>"";1;0);SI(INDEX(63:63;0;J96)="";0;1)))) |  |  |  | Successive Section Ends |  | 59 |  |  | 0 | 0 | 0 | 0 | 0 | 0 | 0 | 0 | 0 | 0 | 0 | 0 | 0 | 0 | 0 | 0 | 0 | 0 | 0 | 0 | 0 | 0 | 0 | 0
SI(I23="spd";SI(ET(K63<>"";I63<>J63);1;0);SI(OU(ET(J63="";ESTNA(EQUIV(1;K90:$IV90;0)));ET(J63<>""; ET(ESTNUM(J63);J63<=J186;J$190-J181<J93)));0;1)) | 0 | 0 |  | Section # |  | 63 |  |  | 0 | 0 | 0 | 0 | 0 | 0 | 0 | 0 | 0 | 0 | 0 | 0 | 0 | 0 | 0 | 0 | 0 | 0 | 0 | 0 | 0 | 0 | 0 | 0
SI(ET(J64="";J63<>"";OU(J65<>"";J$102=FAUX));1;SI(OU(I23="spd";ET(J65="";J64="");ET(ESTNUM(J64);J64>=$B$8;J64<=$C$8));0;1)) | 0 | 0 |  | Date | [dd-mm-yy] | 64 |  |  | 0 | 0 | 0 | 0 | 0 | 0 | 0 | 0 | 0 | 0 | 0 | 0 | 0 | 0 | 0 | 0 | 0 | 0 | 0 | 0 | 0 | 0 | 0 | 0
SI(OU(ET(ESTNUM(J65)=FAUX;J65<>"");ET(J65="";J64<>"";OU(J66<>"";J$102=FAUX)));1;SI(OU(ET(J66="";J65="");ET(J65>=1/6;J65<=0,925;SI(J9=1;VRAI;SI(I23="spd";J64+J65>I64+I65;ET(J64+J65>=$B$9;J64+J65<=$C$9)))));0;1)) |  |  |  | Start time | [h:mm AM/PM] | 65 |  |  | 0 | 0 | 0 | 0 | 0 | 0 | 0 | 0 | 0 | 0 | 0 | 0 | 0 | 0 | 0 | 0 | 0 | 0 | 0 | 0 | 0 | 0 | 0 | 0
SI(OU(ET(ESTNUM(J66)=FAUX;J66<>"");ET(J66="";J65<>"";OU(J67<>"";J$102=FAUX)));1;SI(OU(ET(J67="";J66="");ET(J66>=1/6;J66<=0,925;SI(J9=1;VRAI;SI(I23="spd";VRAI;ET(J64+J66>=$B$9;J64+J66<=$C$9)));SI(J10=1;VRAI;J66>J65)));0;1)) |  |  |  | End time | [h:mm AM/PM] | 66 |  |  | 0 | 0 | 0 | 0 | 0 | 0 | 0 | 0 | 0 | 0 | 0 | 0 | 0 | 0 | 0 | 0 | 0 | 0 | 0 | 0 | 0 | 0 | 0 | 0
SI(ET(J67="";J66<>"";OU(J68<>"";J$102=FAUX));1;SI(OU(ET(J68="";J67="");ET(ESTNUM(J67);J67>=J66));0;1)) |  |  |  | Run # |  | 67 |  |  | 0 | 0 | 0 | 0 | 0 | 0 | 0 | 0 | 0 | 0 | 0 | 0 | 0 | 0 | 0 | 0 | 0 | 0 | 0 | 0 | 0 | 0 | 0 | 0
SI(ET(J68="";J67<>"";OU(J69<>"";J$102=FAUX));1;SI(OU(ET(J69="";J68="");ET(ESTTEXTE(J68);OU(J68=$B$13;J68=$C$13;ET(I23="spd";J68="--------------"))));0;1)) | O | B |  | Outward / Back | [O/B] | 68 |  |  | 0 | 0 | 0 | 0 | 0 | 0 | 0 | 0 | 0 | 0 | 0 | 0 | 0 | 0 | 0 | 0 | 0 | 0 | 0 | 0 | 0 | 0 | 0 | 0
SI(ET(J69="";J68<>"";OU(J72<>"";J$102=FAUX));1;SI(OU(ET(J72="";J69="");ET(ESTTEXTE(J69)));0;1)) |  |  |  | Road Classif. and Code |  | 69 |  |  | 0 | 0 | 0 | 0 | 0 | 0 | 0 | 0 | 0 | 0 | 0 | 0 | 0 | 0 | 0 | 0 | 0 | 0 | 0 | 0 | 0 | 0 | 0 | 0
SI(OU(ET(J63="";J66="");J10+J11+J24+J25>0);0;SI(ET(ABS(J66-J65)*24*60>=(J80+SI(ESTNUM(J81);(J81/60);0))*0,9999);0;1)) | 0 | =Nb False |  |  | [To-From] >=? NetT |  |  |  | 0 | 0 | 0 | 0 | 0 | 0 | 0 | 0 | 0 | 0 | 0 | 0 | 0 | 0 | 0 | 0 | 0 | 0 | 0 | 0 | 0 | 0 | 0 | 0
SI(ET(J72="";J69<>"";OU(J73<>"";J$102=FAUX));1;SI(ET(J73="";J72="");0;SI(ET(J72<>1;J72<>2;J72<>3);1;0))) |  |  |  | Overlay type | [1/2/3] | 72 |  |  | 0 | 0 | 0 | 0 | 0 | 0 | 0 | 0 | 0 | 0 | 0 | 0 | 0 | 0 | 0 | 0 | 0 | 0 | 0 | 0 | 0 | 0 | 0 | 0
SI(ET(J73="";J72<>"";OU(J74<>"";J$102=FAUX));1;SI(ET(J74="";J73="");0;SI(ET(J73<>1;J73<>2;J73<>3);1;0))) | Complete? |  |  | Roadway width | [1/2/3] | 73 |  |  | 0 | 0 | 0 | 0 | 0 | 0 | 0 | 0 | 0 | 0 | 0 | 0 | 0 | 0 | 0 | 0 | 0 | 0 | 0 | 0 | 0 | 0 | 0 | 0
SI(ET(J74="";J73<>"";OU(J75<>"";J$102=FAUX));1;SI(ET(J75="";J74="");0;SI(ET(J74<>1;J74<>2;J74<>3);1;0))) |  |  |  | Alignment type | [1/2/3] | 74 |  |  | 0 | 0 | 0 | 0 | 0 | 0 | 0 | 0 | 0 | 0 | 0 | 0 | 0 | 0 | 0 | 0 | 0 | 0 | 0 | 0 | 0 | 0 | 0 | 0
SI(ET(J75="";J74<>"";OU(J76<>"";J$102=FAUX));1;SI(ET(J76="";J75="");0;SI(ET(J75<>1;J75<>2;J75<>3);1;0))) |  |  |  | Road condition | [1/2/3] | 75 |  |  | 0 | 0 | 0 | 0 | 0 | 0 | 0 | 0 | 0 | 0 | 0 | 0 | 0 | 0 | 0 | 0 | 0 | 0 | 0 | 0 | 0 | 0 | 0 | 0
SI(ET(J76="";J75<>"";OU(J77<>"";J$102=FAUX));1;SI(ET(J77="";J76="");0;SI(I23="spd";SI(J76="--------------";0;1);SI(OU(J76=0;ESTNA(EQUIV(J76;FeuilMultiEtalonnages!$E24:$T24;0)));1;0)))) |  |  |  | Crew |  | 76 |  |  | 0 | 0 | 0 | 0 | 0 | 0 | 0 | 0 | 0 | 0 | 0 | 0 | 0 | 0 | 0 | 0 | 0 | 0 | 0 | 0 | 0 | 0 | 0 | 0
SI(ET(J77="";OU(J78<>"";J$102=FAUX));1;SI( OU(ESTNA(J40);ET(J78="";J77=""));0;SI(I23="spd";SI(J77="--------------";0;1);SI( OU(J20=1;SUBSTITUE(J42;" ";"")=SUBSTITUE(J77;" ";""));0;1)))) |  |  |  | Vehicle Registration |  | 77 |  |  | 0 | 0 | 0 | 0 | 0 | 0 | 0 | 0 | 0 | 0 | 0 | 0 | 0 | 0 | 0 | 0 | 0 | 0 | 0 | 0 | 0 | 0 | 0 | 0
SI(ET(J78="";J77<>"";OU(J79<>"";J$102=FAUX));1;SI(J78="";SI(J79="";0;1);SI(ESTNUM(J78)=FAUX;SI(ET(I23="spd";J78="--------------");0;1);SI(J78>FeuilMultiEtalonnages!$C$8;1;SI(OU(J20=1;SI(ESTNA(J40);VRAI;J40=J78);J79="");0;1))))) |  |  |  | Relevant Calibration Sheet |  | 78 |  |  | 0 | 0 | 0 | 0 | 0 | 0 | 0 | 0 | 0 | 0 | 0 | 0 | 0 | 0 | 0 | 0 | 0 | 0 | 0 | 0 | 0 | 0 | 0 | 0
SI(J79="--------------";"spd";SI(ET(J79="";J80="");0;SI(ET(J79="";OU(J80<>"";J102=FAUX)); 1;SI(ET(J79<>"";ESTNUM(J79);J79>=0);0;1)))) |  |  |  | NetC | [LV] | 79 |  |  | 0 | 0 | 0 | 0 | 0 | 0 | 0 | 0 | 0 | 0 | 0 | 0 | 0 | 0 | 0 | 0 | 0 | 0 | 0 | 0 | 0 | 0 | 0 | 0
SI(ET(J80="";J79<>"";OU(J81<>"";J$102=FAUX));1;SI(ET(J81="";J80="");0;SI(ET(ESTNUM(J80)=VRAI;J80>=0);0;1))) |  |  |  | NetT: mn |  | 80 |  |  | 0 | 0 | 0 | 0 | 0 | 0 | 0 | 0 | 0 | 0 | 0 | 0 | 0 | 0 | 0 | 0 | 0 | 0 | 0 | 0 | 0 | 0 | 0 | 0
SI(ET(J81="";J80<>"";OU(J82<>"";J$102=FAUX));1;SI(ET(J82="";J81="");0;SI(ET(ESTNUM(J81)=VRAI;J81>=0;J81<60);0;1))) |  |  |  | NetT: s |  | 81 |  |  | 0 | 0 | 0 | 0 | 0 | 0 | 0 | 0 | 0 | 0 | 0 | 0 | 0 | 0 | 0 | 0 | 0 | 0 | 0 | 0 | 0 | 0 | 0 | 0
SI(ET(J82="";J81<>"";OU(J83<>"";J$102=FAUX));1;SI(ET(J83="";J82="");0;SI(I23="spd";SI(J82="--------------";0;1);SI(ET(ESTNUM(J82)=VRAI;J82>0);0;1)))) |  |  |  | NetL as Meas'd | [Km.xx] | 82 |  |  | 0 | 0 | 0 | 0 | 0 | 0 | 0 | 0 | 0 | 0 | 0 | 0 | 0 | 0 | 0 | 0 | 0 | 0 | 0 | 0 | 0 | 0 | 0 | 0
SI(ET(J83="";J82<>"";OU(J84<>"";J$102=FAUX));1;SI(ET(J84="";J83="");0;SI(I23="spd";SI(J83="--------------";0;1);SI(ET(ESTNUM(J83)=VRAI;J83>0);SI(J26<>1;SI(J83<J82;1;0);1))))) |  |  |  | Measurable L (incl'g Meas'd) | [Km.xx] | 83 |  |  | 0 | 0 | 0 | 0 | 0 | 0 | 0 | 0 | 0 | 0 | 0 | 0 | 0 | 0 | 0 | 0 | 0 | 0 | 0 | 0 | 0 | 0 | 0 | 0
SI(ET(J84="";J83<>"";OU(J85<>"";J$102=FAUX));1;SI(ET(J85="";J84="");0;SI(I23="spd";SI(J84="--------------";0;1);SI(ET(ESTNUM(J84)=VRAI;J84>0);SI(J27<>1;SI(J84<J83;1;0);1))))) |  |  |  | GrossL | [Km,xx] | 84 |  |  | 0 | 0 | 0 | 0 | 0 | 0 | 0 | 0 | 0 | 0 | 0 | 0 | 0 | 0 | 0 | 0 | 0 | 0 | 0 | 0 | 0 | 0 | 0 | 0
SI(ET(J85="";ET(J84<>"";J28=0);OU(J86<>"";K54<>"";K63<>""));1;SI(I23="spd";SI(J85<>0;1;0);SI(OU(J85="";J85="n/a";ET(ESTNUM(J85);J85>0));0;1))) |  |  |  | Number of Sequences |  | 85 |  |  | 0 | 0 | 0 | 0 | 0 | 0 | 0 | 0 | 0 | 0 | 0 | 0 | 0 | 0 | 0 | 0 | 0 | 0 | 0 | 0 | 0 | 0 | 0 | 0
SI(OU(J86="X";J86="x";J86="");0;1) |  |  |  | To be ignored? (2) | ['X' for YES] | 86 |  |  | 0 | 0 | 0 | 0 | 0 | 0 | 0 | 0 | 0 | 0 | 0 | 0 | 0 | 0 | 0 | 0 | 0 | 0 | 0 | 0 | 0 | 0 | 0 | 0
SI(OU(I23="spd";J76="");""; SI(J9+J10+J11>0;0;SI(J20=1;1;SI(OU(J64+J65<RECHERCHEH(J76;MultiCalibSheet!$E59:$T66;8;FAUX);J64+J66>RECHERCHEH(J76;MultiCalibSheet!$E59:$T67;9;FAUX));1;0)))) |  |  |  |  | Does this crew's coverage contain the entered date+time slot?
SI(J63="";"";SI(J106=J190;"";J106-9)) |  |  |  |  | If not 1st run, position of 1st run
SI(J$32="";"";DECALER($I$84;0;J$32;1;1)) |  |  |  |  | If Not 1st run , 1stRunGrossL
SI(OU(J$32="";J84="");0;SI(I23="spd";SI(J84="--------------";0;1);SI(ET(ABS(J$84-J33)/J33<0,1);0;1))) |  |  |  |  | If Not 1st run , DeltaGrossL% <? 10% |  |  |  | 0 | 0 | 0 | 0 | 0 | 0 | 0 | 0 | 0 | 0 | 0 | 0 | 0 | 0 | 0 | 0 | 0 | 0 | 0 | 0 | 0 | 0 | 0 | 0
SI(OU(ET(J72="";J69="");J$32="");0;SI(J69=INDEX(69:69;1;9+J$32);0;1)) |  |  |  |  | Road Classif. and Code |  |  |  | 0 | 0 | 0 | 0 | 0 | 0 | 0 | 0 | 0 | 0 | 0 | 0 | 0 | 0 | 0 | 0 | 0 | 0 | 0 | 0 | 0 | 0 | 0 | 0
SI(OU(ET(J73="";J72="");J$32="");0;SI(J72=INDEX(72:72;1;9+J$32);0;1)) |  |  |  |  | Overlay type |  |  |  | 0 | 0 | 0 | 0 | 0 | 0 | 0 | 0 | 0 | 0 | 0 | 0 | 0 | 0 | 0 | 0 | 0 | 0 | 0 | 0 | 0 | 0 | 0 | 0
SI(OU(ET(J73="";J74="");J$32="");0;SI(J73=INDEX(73:73;1;9+J$32);0;1)) |  |  |  |  | Roadway width |  |  |  | 0 | 0 | 0 | 0 | 0 | 0 | 0 | 0 | 0 | 0 | 0 | 0 | 0 | 0 | 0 | 0 | 0 | 0 | 0 | 0 | 0 | 0 | 0 | 0
SI(OU(ET(J74="";J75="");J$32="");0;SI(J74=INDEX(74:74;1;9+J$32);0;1)) |  |  |  |  | Alignment type |  |  |  | 0 | 0 | 0 | 0 | 0 | 0 | 0 | 0 | 0 | 0 | 0 | 0 | 0 | 0 | 0 | 0 | 0 | 0 | 0 | 0 | 0 | 0 | 0 | 0
SI(OU(ET(J75="";J78="");J$32="");0;SI(J75=INDEX(75:75;1;9+J$32);0;1)) |  |  |  |  | Road condition |  |  |  | 0 | 0 | 0 | 0 | 0 | 0 | 0 | 0 | 0 | 0 | 0 | 0 | 0 | 0 | 0 | 0 | 0 | 0 | 0 | 0 | 0 | 0 | 0 | 0
SI(OU(I23="spd";J76="");"";SI(J9+J10>0;NA();SI(J31=1;NA();EQUIV(J64+J65;DECALER(MultiCalibSheet!$A$62;0;RECHERCHEH(J76;MultiCalibSheet!$E59:$T60;2;FAUX)-1;1;RECHERCHEH(J76;MultiCalibSheet!$E59:$T61;3;FAUX));1)))) | Relevant CalibSheet# (acc'g to both entered Crew# and StartTime)
SI(OU(I23="spd";ET(J78="";J79=""));0;SI(ESTNA(J40);1;SI(J40=J78;0;1))) |  |  |  |  | Does both CalibSheet# coincide? |  |  |  | 0 | 0 | 0 | 0 | 0 | 0 | 0 | 0 | 0 | 0 | 0 | 0 | 0 | 0 | 0 | 0 | 0 | 0 | 0 | 0 | 0 | 0 | 0 | 0
SI(OU(I23="spd";J76="");"";DECALER(MultiCalibSheet!$A$33;0;RECHERCHEH(J76;MultiCalibSheet!$E59:$T60;2;FAUX)-1)) |  |  |  |  | If None, Sole Regist# ; Else idem
SI(J69="";"";SI(J54<>"";J69;SI(J$190>J96+J93-1;"";SI(J69=I69;I43;I43 & "/" & J69)))) |  |  |  |  | Road Code Concatenation
SI(OU(J54="";COLONNE()=10);0;SI(ESTNA(EQUIV(J54;I54:$J54;0));0;1)) |  |  |  |  | IsNOTDoubleCode? |  |  |  | 0 | 0 | 0 | 0 | 0 | 0 | 0 | 0 | 0 | 0 | 0 | 0 | 0 | 0 | 0 | 0 | 0 | 0 | 0 | 0 | 0 | 0 | 0 | 0
MultiLink-
[9 empty] | Country |  |  | Number of Links | 0
| Sheet | [10 empty] | Consultant
Controller
1 | 0 |  |  |  | Link Data | 0
|  | Ln |  |  | New Link Code | Min | Max | Sum
|  | [1 to 4] |  |  | SOURCE Rank
| SECTION SERIES: |  |  |  | Nb of Sections |  |  | 0
[5 empty] | Nb of Runs |  |  | 0
First Section Start
Successive Section Ends
Successive Sections
0 |  | Measuring Run Data
0
| [from Box1] |  |  |  | Section | Min | Max | Sum
|  | mm-dd-yy |  |  | Date (1)
|  | h:mm AM/PM |  |  | From:
|  | h:mm AM/PM |  |  | To:
Run
|  | [O/ B] |  |  | Outward / Back
Road Classif. and Code
| [from Box2] | Place |  |  | Start
|  | Place |  |  | End
|  | [1/2/3] |  |  | Overlay type
|  | [1/2/3] |  |  | Roadway width
|  | [1/2/3] |  |  | Alignment type
|  | [1/2/3] |  |  | Road condition
| [from Box3] |  |  |  | Crew
Vehicle Registration
| [from Box2] |  |  |  | Relevant Calibration Sheet
| [from Box4] | LVs |  |  | NetC
| [from Box5] | mn:s |  | NetT | mn
s
| [from Box6] | Km.xx |  |  | NetL as Meas'd
| [from Box7] | Km.xx |  |  | Measurable L (incl'g Meas'd)
| [from Box8] | Km.xx |  |  | GrossL
| [from Box9] |  |  |  | Number of Sequences
| ['X' for Yes] |  |  |  | To be ignored? (2)
[9 empty] | 1 | 2 |  |  |  | 2
[8 empty] | IsLastSectionToBeEntered for this link? [1/0] | 0 | 0 | 0 | 0 | 0 | 0 | 0 | 0 | 0 | 0 | 0 | 0 | 0 | 0 | 0 | 0 | 0 | 0 | 0 | 0 | 0 | 0 | 0 | 0
[8 empty] | IsNewLink? [1/0] | 0 | 0 | 0 | 0 | 0 | 0 | 0 | 0 | 0 | 0 | 0 | 0 | 0 | 0 | 0 | 0 | 0 | 0 | 0 | 0 | 0 | 0 | 0 | 0
| Nb of "X" = | 0 | [5 empty] | IsRun? [1/0] | 0 | 0 | 0 | 0 | 0 | 0 | 0 | 0 | 0 | 0 | 0 | 0 | 0 | 0 | 0 | 0 | 0 | 0 | 0 | 0 | 0 | 0 | 0 | 0
COUNTED NbOfRuns [if not LastLink]
COUNTEDNbOfRuns [whateverLink]
[7 empty] | Disseminated COUNTEDNbOfRunsFor ThisLink |  | 0 | 0 | 0 | 0 | 0 | 0 | 0 | 0 | 0 | 0 | 0 | 0 | 0 | 0 | 0 | 0 | 0 | 0 | 0 | 0 | 0 | 0 | 0 | 0
[8 empty] | Entered Nb of runs =? Nb of entered runs (as COUNTED) | 1 | 1 | 1 | 1 | 1 | 1 | 1 | 1 | 1 | 1 | 1 | 1 | 1 | 1 | 1 | 1 | 1 | 1 | 1 | 1 | 1 | 1 | 1 | 1
|  |  |  | LastCol#w/NotEmptyUpTbs = | 0 |  | LinkStart Col. |  | 0 | 0 | 0 | 0 | 0 | 0 | 0 | 0 | 0 | 0 | 0 | 0 | 0 | 0 | 0 | 0 | 0 | 0 | 0 | 0 | 0 | 0 | 0 | 0
|  |  |  | LastCol#w/NotEmptyUpUpTbs = | 0 |  |  | Col#WhenUpUpTabsNOTEmpty? | 0 | 0 | 0 | 0 | 0 | 0 | 0 | 0 | 0 | 0 | 0 | 0 | 0 | 0 | 0 | 0 | 0 | 0 | 0 | 0 | 0 | 0 | 0 | 0
|  |  |  | LastCol#w/NotEmptyRow59 = | 0 |  |  | Col#WhenRow59NOTEmpty? | 0 | 0 | 0 | 0 | 0 | 0 | 0 | 0 | 0 | 0 | 0 | 0 | 0 | 0 | 0 | 0 | 0 | 0 | 0 | 0 | 0 | 0 | 0 | 0
|  |  |  | LastCol#w/NotEmptyLowTbs = | 0 |  |  | Col#WhenLowTabsNOTEmpty? | 0 | 0 | 0 | 0 | 0 | 0 | 0 | 0 | 0 | 0 | 0 | 0 | 0 | 0 | 0 | 0 | 0 | 0 | 0 | 0 | 0 | 0 | 0 | 0
[8 empty] | IsNOTSection? [1/0] | 1 | 1 | 1 | 1 | 1 | 1 | 1 | 1 | 1 | 1 | 1 | 1 | 1 | 1 | 1 | 1 | 1 | 1 | 1 | 1 | 1 | 1 | 1 | 1
NbOfSuccessivelyEnteredSections [if IsLink]
| LastLinkCol# = | 10 | [5 empty] | Is SupposedToBelongToLastLink? | TRUE | TRUE | TRUE | TRUE | TRUE | TRUE | TRUE | TRUE | TRUE | TRUE | TRUE | TRUE | TRUE | TRUE | TRUE | TRUE | TRUE | TRUE | TRUE | TRUE | TRUE | TRUE | TRUE | TRUE
|  | 1stUncompleteLinkCol# = | 10 |  |  |  |  | Section# for Complete and Non-Ig Runs =
(Total Run Nb / Section) =
(Complete and Non-Ig Run Nb / Section) =
Column of 1st run for this section =
[6 empty] | Weighting | 0 | 0
[6 empty] | Calibration Correction Coefficient | 0 | 0
| Somme = | 0 |  |  |  | After correction: Gross Length | 0 | 0
[6 empty] | LV Speed | 0 | 0
[6 empty] | Net LV Travel Time | 0 | 0
[6 empty] | Gross LV Travel Time | 0 | 0
|  |  | As Is: |  |  | 1-way LV Traffic Level | 0 | 0
|  |  | Rectified: |  |  | 1-way LV Traffic Level | 0 | 0
[6 empty] | 2-w LV Hourly Traffic Volume | 0 | 0
[6 empty] | Resistance Ratio = (GrossL-Meas'bleL) / GrossL | 0% | 0%
[6 empty] | Negligence Ratio = (Meas'bleL-NetL) / Meas'bleL | 0% | 0%
(2-w H.Traffic Volume) / (LV Speed)
Col# of successive links
Is There ASuccessiveLink? Yes=1, No=_
Col# of successive links (if calculable)
[7 empty] | …just a step… | 9 | #N/A | #N/A | #N/A | #N/A | #N/A | #N/A | #N/A | #N/A | #N/A | #N/A | #N/A | #N/A | #N/A | #N/A | #N/A | #N/A | #N/A | #N/A | #N/A | #N/A | #N/A | #N/A | #N/A | #N/A
Codes of succ.calc.links (w/o holes)
Col# of succ.calc.links (w/o holes)
Gross Length
1-way LV Traffic Level
2-way LV H.Traffic Volume
LV Travel Time
LV Common Speed
LV Travel Speed
|  | Overlay Type | [5 empty] | Paved
Mixed
Unpaved
|  | Roadway Width | [5 empty] | Wide
Normal/Mix
Narrow
|  | Alignment Type | [5 empty] | Easy
Normal/Mix
Wild
|  | Road Condition | [5 empty] | asGoodasNew
Normal/Mix
Very damaged
[5 empty] | Measuring period |  |  | From
To
|  |  |  | Resistance Ratio |  |  |  | Overall
Maximum
|  |  |  | Negligence Ratio |  |  |  | Overall
Maximum
Road Classif.+Code:
IsFromOwnNetwork(Ig+NonIg)?
|  |  | Is Rank 1 represented? | FALSE |  |  |  | Rank
[7 empty] | Non-IgCsidered.Network (Ref/Own)? | 0
|  |  | Roughly, for Ref.Network |  |  |  |  | PavedLength
UnPavedLength
|  |  | Roughly, for Ref.Network |  |  |  |  | PavedTraffVol
UnPavedTraffVol
SpeedSlot#
|  |  | Sum of Cper12mns = | 0 |  |  |  | Cper12mn
StartTime Slot#
|  |  | IsMinBefore8am? | 0 |  | 0 |  | EndTime Slot#
|  |  | IsMaxBefore5pm? | 1 |  |  |  | PercFirstSlot
|  |  | Nb of validated runs = | 0 |  |  |  | PercLastSlot
|  |  | Nb of speed-only runs = | 0 |  |  |  | PercFirstSlot x Cper12mn
PercLastSlot x Cper12mn
|  | Roughly, for Ref.Network | [5 empty] | PavedTravelTime
UnPavedTravelTime
| 0 | Roughly, for Ref.Network | [5 empty] | PavedTraffVol/Speed
| 0 | [6 empty] | UnPavedTraffVol/Speed
0 | 0 | 0 | 0 | 0 | 0 | 0 |  | WeekDay
|  |  | Sunday? | 0 |  |  |  | NetT
As Is: 1-way LV Traffic Level (Ig and Non-Ig as well)
Nb of 12mnSlots
MultiRectified Number
DayHourRectified Traffic level
SlotDur (hours)
|  |  | 2 x Sum = | 0 |  |  |  | As-Is InflatedCount
|  |  | 2 x Sum = | 0 |  |  |  | DayHourRectified Inflated Count
DayHour+WeekDayRectified Traffic Level
|  |  | 2 x Sum = | 0 |  |  |  | DayHour+WeekDay Rectified Inflated Count
[7 empty] | Generalized LinkStart Col. | 10 | 10 | 10 | 10 | 10 | 10 | 10 | 10 | 10 | 10 | 10 | 10 | 10 | 10 | 10 | 10 | 10 | 10 | 10 | 10 | 10 | 10 | 10 | 10 | 10
Répandre les pbs de sections non runnées :
Link End
|  | 0 | [5 empty] | ForbiddenSpeed AND Csidered for this run
a | [cf.case no.6] | aaaaaaaa | aaaaaaaaaaaaa | aaaaaaaaa | aaaaaaaaa | 31-Morsi-1mm | 31-Morsi-1mm | Somme | 31-Morsi-1mm | 31-Morsi-1mm | 31-Morsi-1mm | 31-Morsi-1mm | 31-Morsi-1mm | 31-Morsi-1mm | 31-Morsi-1mm | 31-Morsi-1mm | 31-Morsi-1mm | 31-Morsi-1mm | 31-Morsi-1mm | 31-Morsi-1mm | 31-Morsi-1mm | 31-Morsi-1mm | 31-Morsi-1mm | 31-Morsi-1mm | 31-Morsi-1mm | 31-Morsi-1mm | 31-Morsi-1mm | 31-Morsi-1mm | 31-Morsi-1mm | 31-Morsi-1mm | 31-Morsi-1mm | 31-Morsi-1mm
[7 empty] | NbOfAnnouncedSectionsFor the ConcernedLink |  | 0 | 0 | 0 | 0 | 0 | 0 | 0 | 0 | 0 | 0 | 0 | 0 | 0 | 0 | 0 | 0 | 0 | 0 | 0 | 0 | 0 | 0 | 0 | 0
Is there any UN-run section for this Link? Yes=1, No=0
[8 empty] | Are all run checks OK? Yes=1, No=0 | 1 | 1 | 1 | 1 | 1 | 1 | 1 | 1 | 1 | 1 | 1 | 1 | 1 | 1 | 1 | 1 | 1 | 1 | 1 | 1 | 1 | 1 | 1 | 1
| UnRunSection? | 0 | [5 empty] | (Total Run Nb / Section) [excluding current link if uncomplete] =
[8 empty] | Just Col# | 10 | 11 | 12 | 13 | 14 | 15 | 16 | 17 | 18 | 19 | 20 | 21 | 22 | 23 | 24 | 25 | 26 | 27 | 28 | 29 | 30 | 31 | 32 | 33
SI(J$54="","",SI(NB.SI(DECALER(J61,0,0,1,J57),"X")>0,1,0)) | 0 | 0 | [5 empty] | Any wrong section(s) for this link? [1/0]
SI(J$54="","",SI(NB.SI(DECALER(J193,0,0,1,J57),1)>0,J208,"")) |  | 0 | [5 empty] | Non-Ig AND Wrong Run(s) for this link? [1/0]
SI(ET(J86<>"X",J62="X"),1,0) |  | 0 | FORMULES |  |  |  |  | 1 for Non-Ignored AND Wrong Runs | 0 | 0 | 0 | 0 | 0 | 0 | 0 | 0 | 0 | 0 | 0 | 0 | 0 | 0 | 0 | 0 | 0 | 0 | 0 | 0 | 0 | 0 | 0 | 0
SI(J$54="","",SI(NB.SI(DECALER(J170,0,0,1,J57),7)>0,J208,"")) | 0 | 0 | INITIALISÉES |  |  |  |  | Sunday AND Non-Ig Runs for this Link? [1/0]
SI(J153<>1,"",SI(OU(J110<5,J110>200),1,0)) |  | 0 | EN |  |  |  |  | AbsurdSpeed AND Csidered for this Run? (1/0)
SI(J$54="","",SI(NB.SI(DECALER(J195,0,0,1,J57),1)>0,J208,"")) | 0 | 0 | COL.10 |  |  |  |  | Non-Ig AND AbsurdSpeed Run(s) for this Link? (1/0)
SI(J$54="","",SI(NB.SI(DECALER(J184,0,0,1,J57),1)>0,J208,"")) | 0 | 0 | UNIQUEMENT |  |  |  |  | Non-Ig AND ForbiddenSpeed Run(s) for this Link? (1/0)
SI(J153<>1,"",SI(J117>0.1,1,0)) |  | 0 | [5 empty] | OverNeglected AND Csidered for this Run? (1/0)
SI(J$54="","",SI(NB.SI(DECALER(J198,0,0,1,J57),1)>0,J208,"")) | 0 | 0 | [5 empty] | OverNegligence for this Link? (1/0)
SI(J196="","",J196 & " - ") & K200 | [7 empty] | Concatenation for Absurd Speeds
SI(J197="","",J197 & " - ") & K201 | [7 empty] | Concatenation for Forbidden Speeds
SI(J53="","", J208 & " - ")& K202 |  | 0 | [5 empty] | Concatenation for LinkHeadLine Problems
SI(OU(J191=0,J54=""),"",J208 & " - ") & K203 | 0 | [6 empty] | Concatenation for Wrong Sections
SI(J192="","",J192 & " - ") & K204 | [7 empty] | Concatenation for Non-Ig AND Wrong Run(s)
SI(J194="","",J194 & " - ") & K205 | 0 | [6 empty] | Concatenation for Sunday Tests
SI(J199="","",J199 & " - ") & K206 | [7 empty] | Concatenation for OverNegligence
Ig'ed run for this link? [1,0]
|  | Ovelapping cases = | 0 |  |  |  | Generalized Link Code |  | 0 | 0 | 0 | 0 | 0 | 0 | 0 | 0 | 0 | 0 | 0 | 0 | 0 | 0 | 0 | 0 | 0 | 0 | 0 | 0 | 0 | 0 | 0 | 0
| (1) If exceptionaly speed measurement and traffic measurement have been processed separately, then enter 2 separate runs, each with its own date and hours: first a speed-only run (w/o NetC); then a traffic-only pseudo-run (w/o the 3 Ls). Please note that: | [7 empty] | 11: (2) If there are several measuring runs on a given section, please enter each run in a different column. You'll decide afterwards whether to process or to ignore each of them.
| (a) NetC to enter for the traffic-only run is the sum of the obtained counts at both fixed places for the same duration NetT, equal to NetT as obtained for the speed-only run; (b) thus the NetTs to enter for both runs are equal. See SOURCE Handbook, Chap.2, parag.6.3 and 7.2. | [7 empty] | 11: Runs marked as "To be ignored" are not considered for calculation. Hence weights figuring herebelow will be automatically shared between all the non-ignored runs on a given section later.
|  |  |  | 0 | 0 | 0:00 | 0:00 | 9 | 0 | 0 | 0 | 0 | 0 | 0 | 0 | 0 | 0 | 0 | 0 | 0 | 0 | 0 | 0 | 0 | 0 | 0 | 0 | 0 | 0 | 0 | 0 | 0
|  |  |  | 0 | 0 | 0:00 | 0:00 | 10 | 0 | 0 | 0 | 0 | 0 | 0 | 0 | 0 | 0 | 0 | 0 | 0 | 0 | 0 | 0 | 0 | 0 | 0 | 0 | 0 | 0 | 0 | 0 | 0
|  |  |  | 0 | 0 | 0:00 | 0:00 | 11 | 0 | 0 | 0 | 0 | 0 | 0 | 0 | 0 | 0 | 0 | 0 | 0 | 0 | 0 | 0 | 0 | 0 | 0 | 0 | 0 | 0 | 0 | 0 | 0
|  |  |  | 0 | 0 | 0:00 | 0:00 | 12 | 0 | 0 | 0 | 0 | 0 | 0 | 0 | 0 | 0 | 0 | 0 | 0 | 0 | 0 | 0 | 0 | 0 | 0 | 0 | 0 | 0 | 0 | 0 | 0
|  |  |  | 0 | 0 | 0:00 | 0:00 | 13 | 0 | 0 | 0 | 0 | 0 | 0 | 0 | 0 | 0 | 0 | 0 | 0 | 0 | 0 | 0 | 0 | 0 | 0 | 0 | 0 | 0 | 0 | 0 | 0
|  |  |  | 0 | 0 | 0:00 | 0:00 | 14 | 0 | 0 | 0 | 0 | 0 | 0 | 0 | 0 | 0 | 0 | 0 | 0 | 0 | 0 | 0 | 0 | 0 | 0 | 0 | 0 | 0 | 0 | 0 | 0
|  |  |  | 0 | 0 | 0:00 | 0:00 | 15 | 0 | 0 | 0 | 0 | 0 | 0 | 0 | 0 | 0 | 0 | 0 | 0 | 0 | 0 | 0 | 0 | 0 | 0 | 0 | 0 | 0 | 0 | 0 | 0
|  |  |  | 0 | 0 | 0:00 | 0:00 | 16 | 0 | 0 | 0 | 0 | 0 | 0 | 0 | 0 | 0 | 0 | 0 | 0 | 0 | 0 | 0 | 0 | 0 | 0 | 0 | 0 | 0 | 0 | 0 | 0
|  |  |  | 0 | 0 | 0:00 | 0:00 | 17 | 0 | 0 | 0 | 0 | 0 | 0 | 0 | 0 | 0 | 0 | 0 | 0 | 0 | 0 | 0 | 0 | 0 | 0 | 0 | 0 | 0 | 0 | 0 | 0
|  |  |  | 0 | 0 | 0:00 | 0:00 | 18 | 0 | 0 | 0 | 0 | 0 | 0 | 0 | 0 | 0 | 0 | 0 | 0 | 0 | 0 | 0 | 0 | 0 | 0 | 0 | 0 | 0 | 0 | 0 | 0
|  |  |  | 0 | 0 | 0:00 | 0:00 | 19 | 0 | 0 | 0 | 0 | 0 | 0 | 0 | 0 | 0 | 0 | 0 | 0 | 0 | 0 | 0 | 0 | 0 | 0 | 0 | 0 | 0 | 0 | 0 | 0
|  |  |  | 0 | 0 | 0:00 | 0:00 | 20 | 0 | 0 | 0 | 0 | 0 | 0 | 0 | 0 | 0 | 0 | 0 | 0 | 0 | 0 | 0 | 0 | 0 | 0 | 0 | 0 | 0 | 0 | 0 | 0
|  |  |  | 0 | 0 | 0:00 | 0:00 | 21 | 0 | 0 | 0 | 0 | 0 | 0 | 0 | 0 | 0 | 0 | 0 | 0 | 0 | 0 | 0 | 0 | 0 | 0 | 0 | 0 | 0 | 0 | 0 | 0
|  |  |  | 0 | 0 | 0:00 | 0:00 | 22 | 0 | 0 | 0 | 0 | 0 | 0 | 0 | 0 | 0 | 0 | 0 | 0 | 0 | 0 | 0 | 0 | 0 | 0 | 0 | 0 | 0 | 0 | 0 | 0
|  |  |  | 0 | 0 | 0:00 | 0:00 | 23 | 0 | 0 | 0 | 0 | 0 | 0 | 0 | 0 | 0 | 0 | 0 | 0 | 0 | 0 | 0 | 0 | 0 | 0 | 0 | 0 | 0 | 0 | 0 | 0
|  |  |  | 0 | 0 | 0:00 | 0:00 | 24 | 0 | 0 | 0 | 0 | 0 | 0 | 0 | 0 | 0 | 0 | 0 | 0 | 0 | 0 | 0 | 0 | 0 | 0 | 0 | 0 | 0 | 0 | 0 | 0
|  |  |  | 0 | 0 | 0:00 | 0:00 | 25 | 0 | 0 | 0 | 0 | 0 | 0 | 0 | 0 | 0 | 0 | 0 | 0 | 0 | 0 | 0 | 0 | 0 | 0 | 0 | 0 | 0 | 0 | 0 | 0
|  |  |  | 0 | 0 | 0:00 | 0:00 | 26 | 0 | 0 | 0 | 0 | 0 | 0 | 0 | 0 | 0 | 0 | 0 | 0 | 0 | 0 | 0 | 0 | 0 | 0 | 0 | 0 | 0 | 0 | 0 | 0
|  |  |  | 0 | 0 | 0:00 | 0:00 | 27 | 0 | 0 | 0 | 0 | 0 | 0 | 0 | 0 | 0 | 0 | 0 | 0 | 0 | 0 | 0 | 0 | 0 | 0 | 0 | 0 | 0 | 0 | 0 | 0
|  |  |  | 0 | 0 | 0:00 | 0:00 | 28 | 0 | 0 | 0 | 0 | 0 | 0 | 0 | 0 | 0 | 0 | 0 | 0 | 0 | 0 | 0 | 0 | 0 | 0 | 0 | 0 | 0 | 0 | 0 | 0
|  |  |  | 0 | 0 | 0:00 | 0:00 | 29 | 0 | 0 | 0 | 0 | 0 | 0 | 0 | 0 | 0 | 0 | 0 | 0 | 0 | 0 | 0 | 0 | 0 | 0 | 0 | 0 | 0 | 0 | 0 | 0
|  |  |  | 0 | 0 | 0:00 | 0:00 | 30 | 0 | 0 | 0 | 0 | 0 | 0 | 0 | 0 | 0 | 0 | 0 | 0 | 0 | 0 | 0 | 0 | 0 | 0 | 0 | 0 | 0 | 0 | 0 | 0
|  |  |  | 0 | 0 | 0:00 | 0:00 | 31 | 0 | 0 | 0 | 0 | 0 | 0 | 0 | 0 | 0 | 0 | 0 | 0 | 0 | 0 | 0 | 0 | 0 | 0 | 0 | 0 | 0 | 0 | 0 | 0
|  |  |  | 0 | 0 | 0:00 | 0:00 | 32 | 0 | 0 | 0 | 0 | 0 | 0 | 0 | 0 | 0 | 0 | 0 | 0 | 0 | 0 | 0 | 0 | 0 | 0 | 0 | 0 | 0 | 0 | 0 | 0
0

## MonoLinkSheet
[6 empty] | Is there any UN-runned section for this Link? Yes=1,No=0 | 1 |  | GrossL | Road Classif. and Code | Overlay type | Roadway with | Alignment type | Road condition
|  | FirstUnrunSection# | #VALUE! | [5 empty] | #VALUE! | #VALUE! | #VALUE! | #VALUE! | #VALUE! | #VALUE!
[7 empty] | #N/A | 0
|  | Col# of this link | [5 empty] | IsDateEmpty? Yes=1, No=0 | #VALUE! | #VALUE! | #VALUE! | #VALUE! | #VALUE! | #VALUE! | #VALUE! | #VALUE! | #VALUE! | #VALUE! | #VALUE! | #VALUE! | #VALUE! | #VALUE! | #VALUE! | #VALUE! | #VALUE! | #VALUE! | #VALUE! | #VALUE! | #VALUE!
[8 empty] | Is"From"Empty? | #VALUE! | #VALUE! | #VALUE! | #VALUE! | #VALUE! | #VALUE! | #VALUE! | #VALUE! | #VALUE! | #VALUE! | #VALUE! | #VALUE! | #VALUE! | #VALUE! | #VALUE! | #VALUE! | #VALUE! | #VALUE! | #VALUE! | #VALUE! | #VALUE!
[8 empty] | Is"To"Empty? | #VALUE! | #VALUE! | #VALUE! | #VALUE! | #VALUE! | #VALUE! | #VALUE! | #VALUE! | #VALUE! | #VALUE! | #VALUE! | #VALUE! | #VALUE! | #VALUE! | #VALUE! | #VALUE! | #VALUE! | #VALUE! | #VALUE! | #VALUE! | #VALUE!
| 1 | 1 |  | #VALUE! |  |  |  | Is"RectifedTraffic"Empty?
MonoLinkSheet | [10 empty] | Standard indexes | [5 empty] | ERROR Chart | [5 empty] | Characteristics (here just a visual survey)
[15 empty] | Dry season, business day, business hour. |  | >>> Where data are incorrect or inconsistent, relevant line(s) and column(s) or box(es) are marked with: 'X'.
X | L |  |  | Link Code | [7 empty] | Gross Length |  | Km | [8 empty] | Overlay Type |  |  | Paved | Mixed | Unpaved
|  |  |  | 0 |  | SOURCE Rank | [5 empty] | 1-way LV Traffic Level |  | LV / h
|  |  |  | Road Classif. and Code: | [7 empty] | 2-way LV Hourly Traffic Volume |  | (LV x Km) / h |  |  | >>>Just enter a link code... | [5 empty] | Roadway Width |  |  | Wide | Normal/Mix | Narrow
|  |  | Measured From |  |  | To | [5 empty] | LV Travel Time |  | mn, i.e.
CAUTION: Specific Errors. See ERROR Chart. | [11 empty] | LV Common Speed |  | Km / h | [8 empty] | Alignment type |  |  | Easy | Normal/Mix | Wild
[5 empty] | Negligence Ratio: Overall: |  | Maximum : |  |  |  |  | LV Travel Speed |  | Km / h
[7 empty] | Maximum Section Speed (Km/h): | [6 empty] | After Traffic Rectification | [8 empty] | Road Condition |  |  | As-new | Normal/Mix | Ruined
SECTION SERIES:
Link START:
|  | sections |  |  | runs
| END: | [5 empty] | Successive section #
1
| [from Box1] | [6 empty] | Section #
|  |  | mm-dd-yy |  |  |  |  | Date (1)
|  |  | h:mm AM/PM |  |  |  |  | From:
|  |  | h:mm AM/PM |  |  |  |  | To:
Run #
|  |  | [O/ B] |  |  |  |  | Outward / Back
Road Classif. and Code
| [from Box2] | [6 empty] | Start
End
|  |  | [1/2/3] |  |  |  |  | Overlay type
|  |  | [1/2/3] |  |  |  |  | Roadway width
|  |  | [1/2/3] |  |  |  |  | Alignment type
|  |  | [1/2/3] |  |  |  |  | Road condition
| [from Box3] | [6 empty] | Crew
Vehicle Registration
| [from Box2] | [6 empty] | Relevant Calibration Sheet
| [from Box4] |  | LVs |  |  |  |  | NetC
| [from Box5] |  | mn:s |  |  |  | NetT | mn
s
| [from Box6] |  | Km.xx |  |  |  |  | NetL as Meas'd
| [from Box7] |  | Km.xx |  |  |  |  | Measurable L (incl'g Meas'd)
| [from Box8] |  | Km.xx |  |  |  |  | GrossL
| [from Box9] | [6 empty] | Number of Sequences
| ['X' for Yes] | [6 empty] | To be ignored? (2)
| (1) If exceptionally speed measurement and traffic measurement have been processed separately, then 2 separate runs have been entered, each with its own date and hours: first a speed-only run (w/o NetC); then a traffic-only pseudo-run (w/o the 3 Ls). | [7 empty] | (2) If there were several measuring runs on a given section, each run has been entered in a different column.
Runs marked as "To be ignored" are not considered for calculation. Hence weights figuring herebelow have been automatically shared between all the non-ignored runs on a given section.
| [0 to 1] | [6 empty] | Weighting
| [0.8 to 1.2] | [6 empty] | Calibration Correction Coefficient
| Km |  |  |  |  | After correction: |  | Gross Length
| Km / h | [6 empty] | LV Speed
| mn | [6 empty] | Net LV Travel Time
| mn | [6 empty] | Gross LV Travel Time
| LV / h |  |  | As Is: |  |  |  | 1-way LV Traffic Level
| LV / h |  |  | Rectified: |  |  |  | 1-way LV Traffic Level
| (LV x Km) / h | [6 empty] | 2-w LV Hourly Traffic Volume
| % | [6 empty] | Resistance Ratio = (GrossL-Meas'bleL) / GrossL
| % | [6 empty] | Negligence Ratio = (Meas'bleL-NetL) / Meas'bleL
NB: All values in the chart just above are dully weighted.
a | aaaaaaa | aaaa | aaaaa | aaaaaa | aaaaaaa | aaaa | aaaaaaaa | 31-Mors-mm | 31-Mors-mm | 31-Mors-mm | 31-Mors-mm | 31-Mors-mm | 31-Mors-mm | 31-Mors-mm | 31-Mors-mm | 31-Mors-mm | 31-Mors-mm | 31-Mors-mm | 31-Mors-mm | 31-Mors-mm | 31-Mors-mm | 31-Mors-mm | 31-Mors-mm | 31-Mors-mm | 31-Mors-mm | 31-Mors-mm | 31-Mors-mm | 31-Mors-mm | 31-Mors-mm
#VALUE!

## RecapSheet
RecapSheet
[11 empty] | #N/A | #N/A |  |  |  |  | #N/A | #N/A |  |  |  |  | #N/A | #N/A |  |  |  | Rank1 | Rank2 | Rank3 | Rank4 |  | Ranks 1 to 4
[7 empty] | Ctry |  |  |  |  | #N/A | #N/A | Dry season, business day, business hour. |  | Paved Unpaved |  |  |  | Overlay Type |  |  | Paved | Mixed | Unpaved | Here just a visual survey |  | 0 | 0 | 0 | 0 | link | 0 | link
[11 empty] | Gross Length | #N/A | Km |  |  | #N/A | #N/A | Km |  |  |  |  | #N/A | #N/A | #N/A |  |  | #N/A | #N/A | #N/A | #N/A |  | #N/A | Km
|  |  | Measured From | #N/A | To | #N/A |  |  |  |  | Rough %Paved | #N/A | % |  |  | #N/A | #N/A | % |  |  | Roadway width |  | Wide | Normal/Mix | Narrow |  |  | #N/A | #N/A | #N/A | #N/A |  | #N/A | %
|  |  |  | Consultant |  | After Traffic Rectification |  |  |  |  | 1-way LV Traffic Level | #N/A | LV / h |  |  | #N/A | #N/A | LV / h |  |  |  |  | #N/A | #N/A | #N/A |  |  | #N/A | #N/A | #N/A | #N/A |  | #N/A | LV / h
|  |  |  | Controller | [6 empty] | 2-way LV Hourly Traffic Volume | #N/A | x 1000 (LV x Km) / h |  |  | #N/A | #N/A | x 1000 (LV x Km) / h |  |  | Alignment Type |  | Easy | Normal/Mix | Wild |  |  | #N/A | #N/A | #N/A | #N/A |  | #N/A | x 1000 (LV x Km) / h
|  |  |  | DENIED! Insufficient coverage | X | [5 empty] | LV Common Speed | #N/A | Km / h |  |  | #N/A | #N/A | Km / h |  |  |  |  | #N/A | #N/A | #N/A |  |  | #N/A | #N/A | #N/A | #N/A |  | #N/A | Km / h
| #N/A | [9 empty] | LV Travel Speed | #N/A | Km / h |  |  | #N/A | #N/A | Km / h |  |  | Road Condition |  | As-new | Normal/Mix | Ruined |  |  | #N/A | #N/A | #N/A | #N/A |  | #N/A | Km / h
[11 empty] | Travel Spd / Common Spd | #N/A |  |  |  | #N/A | #N/A | [5 empty] | #N/A | #N/A | #N/A |  |  | #N/A | #N/A | #N/A | #N/A |  | #N/A
[12 empty] | Standard Indexes |  |  | Paved/Unpaved Breakdown | [6 empty] | Overall Characteristics | [5 empty] | Rank-based Breakdown of All Available Links | [79 empty] | 0
1 | [8 empty] | #N/A | #N/A | #N/A | #N/A | #N/A | #N/A | #N/A | #N/A | #N/A | #N/A | #N/A | #N/A | #N/A | #N/A | #N/A | #N/A | #N/A | #N/A | #N/A | #N/A | #N/A | #N/A | #N/A | #N/A | #N/A | #N/A | #N/A | #N/A | #N/A | #N/A | #N/A | #N/A | #N/A | #N/A | #N/A | #N/A | #N/A | #N/A | #N/A | #N/A | #N/A | #N/A | #N/A | #N/A | #N/A | #N/A | #N/A | #N/A | #N/A | #N/A | #N/A | #N/A | #N/A | #N/A | #N/A | #N/A | #N/A | #N/A | #N/A | #N/A | #N/A | #N/A | #N/A | #N/A | #N/A | #N/A | #N/A | #N/A | #N/A | #N/A | #N/A | #N/A | #N/A | #N/A | #N/A | #N/A | #N/A | #N/A | #N/A | #N/A | #N/A | #N/A | #N/A | #N/A | #N/A | #N/A | #N/A | #N/A | #N/A | #N/A | #N/A | #N/A | #N/A | #N/A | #N/A | #N/A | #N/A | #N/A | #N/A | #N/A
[6 empty] | Link Code | Min | Max | #N/A | #N/A | #N/A | #N/A | #N/A | #N/A | #N/A | #N/A | #N/A | #N/A | #N/A | #N/A | #N/A | #N/A | #N/A | #N/A | #N/A | #N/A | #N/A | #N/A | #N/A | #N/A | #N/A | #N/A | #N/A | #N/A | #N/A | #N/A | #N/A | #N/A | #N/A | #N/A | #N/A | #N/A | #N/A | #N/A | #N/A | #N/A | #N/A | #N/A | #N/A | #N/A | #N/A | #N/A | #N/A | #N/A | #N/A | #N/A | #N/A | #N/A | #N/A | #N/A | #N/A | #N/A | #N/A | #N/A | #N/A | #N/A | #N/A | #N/A | #N/A | #N/A | #N/A | #N/A | #N/A | #N/A | #N/A | #N/A | #N/A | #N/A | #N/A | #N/A | #N/A | #N/A | #N/A | #N/A | #N/A | #N/A | #N/A | #N/A | #N/A | #N/A | #N/A | #N/A | #N/A | #N/A | #N/A | #N/A | #N/A | #N/A | #N/A | #N/A | #N/A | #N/A | #N/A | #N/A | #N/A | #N/A | #N/A | #N/A
| [1 to 4] |  |  |  |  | SOURCE Rank | #N/A | #N/A | #N/A | #N/A | #N/A | #N/A | #N/A | #N/A | #N/A | #N/A | #N/A | #N/A | #N/A | #N/A | #N/A | #N/A | #N/A | #N/A | #N/A | #N/A | #N/A | #N/A | #N/A | #N/A | #N/A | #N/A | #N/A | #N/A | #N/A | #N/A | #N/A | #N/A | #N/A | #N/A | #N/A | #N/A | #N/A | #N/A | #N/A | #N/A | #N/A | #N/A | #N/A | #N/A | #N/A | #N/A | #N/A | #N/A | #N/A | #N/A | #N/A | #N/A | #N/A | #N/A | #N/A | #N/A | #N/A | #N/A | #N/A | #N/A | #N/A | #N/A | #N/A | #N/A | #N/A | #N/A | #N/A | #N/A | #N/A | #N/A | #N/A | #N/A | #N/A | #N/A | #N/A | #N/A | #N/A | #N/A | #N/A | #N/A | #N/A | #N/A | #N/A | #N/A | #N/A | #N/A | #N/A | #N/A | #N/A | #N/A | #N/A | #N/A | #N/A | #N/A | #N/A | #N/A | #N/A | #N/A | #N/A | #N/A | #N/A | #N/A
[6 empty] | Road Classif.and Codes |  |  | #N/A | #N/A | #N/A | #N/A | #N/A | #N/A | #N/A | #N/A | #N/A | #N/A | #N/A | #N/A | #N/A | #N/A | #N/A | #N/A | #N/A | #N/A | #N/A | #N/A | #N/A | #N/A | #N/A | #N/A | #N/A | #N/A | #N/A | #N/A | #N/A | #N/A | #N/A | #N/A | #N/A | #N/A | #N/A | #N/A | #N/A | #N/A | #N/A | #N/A | #N/A | #N/A | #N/A | #N/A | #N/A | #N/A | #N/A | #N/A | #N/A | #N/A | #N/A | #N/A | #N/A | #N/A | #N/A | #N/A | #N/A | #N/A | #N/A | #N/A | #N/A | #N/A | #N/A | #N/A | #N/A | #N/A | #N/A | #N/A | #N/A | #N/A | #N/A | #N/A | #N/A | #N/A | #N/A | #N/A | #N/A | #N/A | #N/A | #N/A | #N/A | #N/A | #N/A | #N/A | #N/A | #N/A | #N/A | #N/A | #N/A | #N/A | #N/A | #N/A | #N/A | #N/A | #N/A | #N/A | #N/A | #N/A | #N/A | #N/A
[6 empty] | Start |  |  | #N/A | #N/A | #N/A | #N/A | #N/A | #N/A | #N/A | #N/A | #N/A | #N/A | #N/A | #N/A | #N/A | #N/A | #N/A | #N/A | #N/A | #N/A | #N/A | #N/A | #N/A | #N/A | #N/A | #N/A | #N/A | #N/A | #N/A | #N/A | #N/A | #N/A | #N/A | #N/A | #N/A | #N/A | #N/A | #N/A | #N/A | #N/A | #N/A | #N/A | #N/A | #N/A | #N/A | #N/A | #N/A | #N/A | #N/A | #N/A | #N/A | #N/A | #N/A | #N/A | #N/A | #N/A | #N/A | #N/A | #N/A | #N/A | #N/A | #N/A | #N/A | #N/A | #N/A | #N/A | #N/A | #N/A | #N/A | #N/A | #N/A | #N/A | #N/A | #N/A | #N/A | #N/A | #N/A | #N/A | #N/A | #N/A | #N/A | #N/A | #N/A | #N/A | #N/A | #N/A | #N/A | #N/A | #N/A | #N/A | #N/A | #N/A | #N/A | #N/A | #N/A | #N/A | #N/A | #N/A | #N/A | #N/A | #N/A | #N/A
[6 empty] | End |  |  | #N/A | #N/A | #N/A | #N/A | #N/A | #N/A | #N/A | #N/A | #N/A | #N/A | #N/A | #N/A | #N/A | #N/A | #N/A | #N/A | #N/A | #N/A | #N/A | #N/A | #N/A | #N/A | #N/A | #N/A | #N/A | #N/A | #N/A | #N/A | #N/A | #N/A | #N/A | #N/A | #N/A | #N/A | #N/A | #N/A | #N/A | #N/A | #N/A | #N/A | #N/A | #N/A | #N/A | #N/A | #N/A | #N/A | #N/A | #N/A | #N/A | #N/A | #N/A | #N/A | #N/A | #N/A | #N/A | #N/A | #N/A | #N/A | #N/A | #N/A | #N/A | #N/A | #N/A | #N/A | #N/A | #N/A | #N/A | #N/A | #N/A | #N/A | #N/A | #N/A | #N/A | #N/A | #N/A | #N/A | #N/A | #N/A | #N/A | #N/A | #N/A | #N/A | #N/A | #N/A | #N/A | #N/A | #N/A | #N/A | #N/A | #N/A | #N/A | #N/A | #N/A | #N/A | #N/A | #N/A | #N/A | #N/A | #N/A | #N/A
|  | Overlay Type | [5 empty] | Paved | #N/A | #N/A | #N/A | #N/A | #N/A | #N/A | #N/A | #N/A | #N/A | #N/A | #N/A | #N/A | #N/A | #N/A | #N/A | #N/A | #N/A | #N/A | #N/A | #N/A | #N/A | #N/A | #N/A | #N/A | #N/A | #N/A | #N/A | #N/A | #N/A | #N/A | #N/A | #N/A | #N/A | #N/A | #N/A | #N/A | #N/A | #N/A | #N/A | #N/A | #N/A | #N/A | #N/A | #N/A | #N/A | #N/A | #N/A | #N/A | #N/A | #N/A | #N/A | #N/A | #N/A | #N/A | #N/A | #N/A | #N/A | #N/A | #N/A | #N/A | #N/A | #N/A | #N/A | #N/A | #N/A | #N/A | #N/A | #N/A | #N/A | #N/A | #N/A | #N/A | #N/A | #N/A | #N/A | #N/A | #N/A | #N/A | #N/A | #N/A | #N/A | #N/A | #N/A | #N/A | #N/A | #N/A | #N/A | #N/A | #N/A | #N/A | #N/A | #N/A | #N/A | #N/A | #N/A | #N/A | #N/A | #N/A | #N/A | #N/A
[8 empty] | Mixed | #N/A | #N/A | #N/A | #N/A | #N/A | #N/A | #N/A | #N/A | #N/A | #N/A | #N/A | #N/A | #N/A | #N/A | #N/A | #N/A | #N/A | #N/A | #N/A | #N/A | #N/A | #N/A | #N/A | #N/A | #N/A | #N/A | #N/A | #N/A | #N/A | #N/A | #N/A | #N/A | #N/A | #N/A | #N/A | #N/A | #N/A | #N/A | #N/A | #N/A | #N/A | #N/A | #N/A | #N/A | #N/A | #N/A | #N/A | #N/A | #N/A | #N/A | #N/A | #N/A | #N/A | #N/A | #N/A | #N/A | #N/A | #N/A | #N/A | #N/A | #N/A | #N/A | #N/A | #N/A | #N/A | #N/A | #N/A | #N/A | #N/A | #N/A | #N/A | #N/A | #N/A | #N/A | #N/A | #N/A | #N/A | #N/A | #N/A | #N/A | #N/A | #N/A | #N/A | #N/A | #N/A | #N/A | #N/A | #N/A | #N/A | #N/A | #N/A | #N/A | #N/A | #N/A | #N/A | #N/A | #N/A | #N/A | #N/A | #N/A
[8 empty] | Unpaved | #N/A | #N/A | #N/A | #N/A | #N/A | #N/A | #N/A | #N/A | #N/A | #N/A | #N/A | #N/A | #N/A | #N/A | #N/A | #N/A | #N/A | #N/A | #N/A | #N/A | #N/A | #N/A | #N/A | #N/A | #N/A | #N/A | #N/A | #N/A | #N/A | #N/A | #N/A | #N/A | #N/A | #N/A | #N/A | #N/A | #N/A | #N/A | #N/A | #N/A | #N/A | #N/A | #N/A | #N/A | #N/A | #N/A | #N/A | #N/A | #N/A | #N/A | #N/A | #N/A | #N/A | #N/A | #N/A | #N/A | #N/A | #N/A | #N/A | #N/A | #N/A | #N/A | #N/A | #N/A | #N/A | #N/A | #N/A | #N/A | #N/A | #N/A | #N/A | #N/A | #N/A | #N/A | #N/A | #N/A | #N/A | #N/A | #N/A | #N/A | #N/A | #N/A | #N/A | #N/A | #N/A | #N/A | #N/A | #N/A | #N/A | #N/A | #N/A | #N/A | #N/A | #N/A | #N/A | #N/A | #N/A | #N/A | #N/A | #N/A
|  | Roadway Width | [5 empty] | Wide | #N/A | #N/A | #N/A | #N/A | #N/A | #N/A | #N/A | #N/A | #N/A | #N/A | #N/A | #N/A | #N/A | #N/A | #N/A | #N/A | #N/A | #N/A | #N/A | #N/A | #N/A | #N/A | #N/A | #N/A | #N/A | #N/A | #N/A | #N/A | #N/A | #N/A | #N/A | #N/A | #N/A | #N/A | #N/A | #N/A | #N/A | #N/A | #N/A | #N/A | #N/A | #N/A | #N/A | #N/A | #N/A | #N/A | #N/A | #N/A | #N/A | #N/A | #N/A | #N/A | #N/A | #N/A | #N/A | #N/A | #N/A | #N/A | #N/A | #N/A | #N/A | #N/A | #N/A | #N/A | #N/A | #N/A | #N/A | #N/A | #N/A | #N/A | #N/A | #N/A | #N/A | #N/A | #N/A | #N/A | #N/A | #N/A | #N/A | #N/A | #N/A | #N/A | #N/A | #N/A | #N/A | #N/A | #N/A | #N/A | #N/A | #N/A | #N/A | #N/A | #N/A | #N/A | #N/A | #N/A | #N/A | #N/A | #N/A | #N/A
[8 empty] | Normal/Mix | #N/A | #N/A | #N/A | #N/A | #N/A | #N/A | #N/A | #N/A | #N/A | #N/A | #N/A | #N/A | #N/A | #N/A | #N/A | #N/A | #N/A | #N/A | #N/A | #N/A | #N/A | #N/A | #N/A | #N/A | #N/A | #N/A | #N/A | #N/A | #N/A | #N/A | #N/A | #N/A | #N/A | #N/A | #N/A | #N/A | #N/A | #N/A | #N/A | #N/A | #N/A | #N/A | #N/A | #N/A | #N/A | #N/A | #N/A | #N/A | #N/A | #N/A | #N/A | #N/A | #N/A | #N/A | #N/A | #N/A | #N/A | #N/A | #N/A | #N/A | #N/A | #N/A | #N/A | #N/A | #N/A | #N/A | #N/A | #N/A | #N/A | #N/A | #N/A | #N/A | #N/A | #N/A | #N/A | #N/A | #N/A | #N/A | #N/A | #N/A | #N/A | #N/A | #N/A | #N/A | #N/A | #N/A | #N/A | #N/A | #N/A | #N/A | #N/A | #N/A | #N/A | #N/A | #N/A | #N/A | #N/A | #N/A | #N/A | #N/A
[8 empty] | Narrow | #N/A | #N/A | #N/A | #N/A | #N/A | #N/A | #N/A | #N/A | #N/A | #N/A | #N/A | #N/A | #N/A | #N/A | #N/A | #N/A | #N/A | #N/A | #N/A | #N/A | #N/A | #N/A | #N/A | #N/A | #N/A | #N/A | #N/A | #N/A | #N/A | #N/A | #N/A | #N/A | #N/A | #N/A | #N/A | #N/A | #N/A | #N/A | #N/A | #N/A | #N/A | #N/A | #N/A | #N/A | #N/A | #N/A | #N/A | #N/A | #N/A | #N/A | #N/A | #N/A | #N/A | #N/A | #N/A | #N/A | #N/A | #N/A | #N/A | #N/A | #N/A | #N/A | #N/A | #N/A | #N/A | #N/A | #N/A | #N/A | #N/A | #N/A | #N/A | #N/A | #N/A | #N/A | #N/A | #N/A | #N/A | #N/A | #N/A | #N/A | #N/A | #N/A | #N/A | #N/A | #N/A | #N/A | #N/A | #N/A | #N/A | #N/A | #N/A | #N/A | #N/A | #N/A | #N/A | #N/A | #N/A | #N/A | #N/A | #N/A
|  | Alignment Type | [5 empty] | Easy | #N/A | #N/A | #N/A | #N/A | #N/A | #N/A | #N/A | #N/A | #N/A | #N/A | #N/A | #N/A | #N/A | #N/A | #N/A | #N/A | #N/A | #N/A | #N/A | #N/A | #N/A | #N/A | #N/A | #N/A | #N/A | #N/A | #N/A | #N/A | #N/A | #N/A | #N/A | #N/A | #N/A | #N/A | #N/A | #N/A | #N/A | #N/A | #N/A | #N/A | #N/A | #N/A | #N/A | #N/A | #N/A | #N/A | #N/A | #N/A | #N/A | #N/A | #N/A | #N/A | #N/A | #N/A | #N/A | #N/A | #N/A | #N/A | #N/A | #N/A | #N/A | #N/A | #N/A | #N/A | #N/A | #N/A | #N/A | #N/A | #N/A | #N/A | #N/A | #N/A | #N/A | #N/A | #N/A | #N/A | #N/A | #N/A | #N/A | #N/A | #N/A | #N/A | #N/A | #N/A | #N/A | #N/A | #N/A | #N/A | #N/A | #N/A | #N/A | #N/A | #N/A | #N/A | #N/A | #N/A | #N/A | #N/A | #N/A | #N/A
[8 empty] | Normal/Mix | #N/A | #N/A | #N/A | #N/A | #N/A | #N/A | #N/A | #N/A | #N/A | #N/A | #N/A | #N/A | #N/A | #N/A | #N/A | #N/A | #N/A | #N/A | #N/A | #N/A | #N/A | #N/A | #N/A | #N/A | #N/A | #N/A | #N/A | #N/A | #N/A | #N/A | #N/A | #N/A | #N/A | #N/A | #N/A | #N/A | #N/A | #N/A | #N/A | #N/A | #N/A | #N/A | #N/A | #N/A | #N/A | #N/A | #N/A | #N/A | #N/A | #N/A | #N/A | #N/A | #N/A | #N/A | #N/A | #N/A | #N/A | #N/A | #N/A | #N/A | #N/A | #N/A | #N/A | #N/A | #N/A | #N/A | #N/A | #N/A | #N/A | #N/A | #N/A | #N/A | #N/A | #N/A | #N/A | #N/A | #N/A | #N/A | #N/A | #N/A | #N/A | #N/A | #N/A | #N/A | #N/A | #N/A | #N/A | #N/A | #N/A | #N/A | #N/A | #N/A | #N/A | #N/A | #N/A | #N/A | #N/A | #N/A | #N/A | #N/A
[8 empty] | Wild | #N/A | #N/A | #N/A | #N/A | #N/A | #N/A | #N/A | #N/A | #N/A | #N/A | #N/A | #N/A | #N/A | #N/A | #N/A | #N/A | #N/A | #N/A | #N/A | #N/A | #N/A | #N/A | #N/A | #N/A | #N/A | #N/A | #N/A | #N/A | #N/A | #N/A | #N/A | #N/A | #N/A | #N/A | #N/A | #N/A | #N/A | #N/A | #N/A | #N/A | #N/A | #N/A | #N/A | #N/A | #N/A | #N/A | #N/A | #N/A | #N/A | #N/A | #N/A | #N/A | #N/A | #N/A | #N/A | #N/A | #N/A | #N/A | #N/A | #N/A | #N/A | #N/A | #N/A | #N/A | #N/A | #N/A | #N/A | #N/A | #N/A | #N/A | #N/A | #N/A | #N/A | #N/A | #N/A | #N/A | #N/A | #N/A | #N/A | #N/A | #N/A | #N/A | #N/A | #N/A | #N/A | #N/A | #N/A | #N/A | #N/A | #N/A | #N/A | #N/A | #N/A | #N/A | #N/A | #N/A | #N/A | #N/A | #N/A | #N/A
|  | Road Condition | [5 empty] | As-New | #N/A | #N/A | #N/A | #N/A | #N/A | #N/A | #N/A | #N/A | #N/A | #N/A | #N/A | #N/A | #N/A | #N/A | #N/A | #N/A | #N/A | #N/A | #N/A | #N/A | #N/A | #N/A | #N/A | #N/A | #N/A | #N/A | #N/A | #N/A | #N/A | #N/A | #N/A | #N/A | #N/A | #N/A | #N/A | #N/A | #N/A | #N/A | #N/A | #N/A | #N/A | #N/A | #N/A | #N/A | #N/A | #N/A | #N/A | #N/A | #N/A | #N/A | #N/A | #N/A | #N/A | #N/A | #N/A | #N/A | #N/A | #N/A | #N/A | #N/A | #N/A | #N/A | #N/A | #N/A | #N/A | #N/A | #N/A | #N/A | #N/A | #N/A | #N/A | #N/A | #N/A | #N/A | #N/A | #N/A | #N/A | #N/A | #N/A | #N/A | #N/A | #N/A | #N/A | #N/A | #N/A | #N/A | #N/A | #N/A | #N/A | #N/A | #N/A | #N/A | #N/A | #N/A | #N/A | #N/A | #N/A | #N/A | #N/A | #N/A
[8 empty] | Normal/Mix | #N/A | #N/A | #N/A | #N/A | #N/A | #N/A | #N/A | #N/A | #N/A | #N/A | #N/A | #N/A | #N/A | #N/A | #N/A | #N/A | #N/A | #N/A | #N/A | #N/A | #N/A | #N/A | #N/A | #N/A | #N/A | #N/A | #N/A | #N/A | #N/A | #N/A | #N/A | #N/A | #N/A | #N/A | #N/A | #N/A | #N/A | #N/A | #N/A | #N/A | #N/A | #N/A | #N/A | #N/A | #N/A | #N/A | #N/A | #N/A | #N/A | #N/A | #N/A | #N/A | #N/A | #N/A | #N/A | #N/A | #N/A | #N/A | #N/A | #N/A | #N/A | #N/A | #N/A | #N/A | #N/A | #N/A | #N/A | #N/A | #N/A | #N/A | #N/A | #N/A | #N/A | #N/A | #N/A | #N/A | #N/A | #N/A | #N/A | #N/A | #N/A | #N/A | #N/A | #N/A | #N/A | #N/A | #N/A | #N/A | #N/A | #N/A | #N/A | #N/A | #N/A | #N/A | #N/A | #N/A | #N/A | #N/A | #N/A | #N/A
[8 empty] | Very damaged | #N/A | #N/A | #N/A | #N/A | #N/A | #N/A | #N/A | #N/A | #N/A | #N/A | #N/A | #N/A | #N/A | #N/A | #N/A | #N/A | #N/A | #N/A | #N/A | #N/A | #N/A | #N/A | #N/A | #N/A | #N/A | #N/A | #N/A | #N/A | #N/A | #N/A | #N/A | #N/A | #N/A | #N/A | #N/A | #N/A | #N/A | #N/A | #N/A | #N/A | #N/A | #N/A | #N/A | #N/A | #N/A | #N/A | #N/A | #N/A | #N/A | #N/A | #N/A | #N/A | #N/A | #N/A | #N/A | #N/A | #N/A | #N/A | #N/A | #N/A | #N/A | #N/A | #N/A | #N/A | #N/A | #N/A | #N/A | #N/A | #N/A | #N/A | #N/A | #N/A | #N/A | #N/A | #N/A | #N/A | #N/A | #N/A | #N/A | #N/A | #N/A | #N/A | #N/A | #N/A | #N/A | #N/A | #N/A | #N/A | #N/A | #N/A | #N/A | #N/A | #N/A | #N/A | #N/A | #N/A | #N/A | #N/A | #N/A | #N/A
[8 empty] | Csidered Network ? [1/0] | #N/A | #N/A | #N/A | #N/A | #N/A | #N/A | #N/A | #N/A | #N/A | #N/A | #N/A | #N/A | #N/A | #N/A | #N/A | #N/A | #N/A | #N/A | #N/A | #N/A | #N/A | #N/A | #N/A | #N/A | #N/A | #N/A | #N/A | #N/A | #N/A | #N/A | #N/A | #N/A | #N/A | #N/A | #N/A | #N/A | #N/A | #N/A | #N/A | #N/A | #N/A | #N/A | #N/A | #N/A | #N/A | #N/A | #N/A | #N/A | #N/A | #N/A | #N/A | #N/A | #N/A | #N/A | #N/A | #N/A | #N/A | #N/A | #N/A | #N/A | #N/A | #N/A | #N/A | #N/A | #N/A | #N/A | #N/A | #N/A | #N/A | #N/A | #N/A | #N/A | #N/A | #N/A | #N/A | #N/A | #N/A | #N/A | #N/A | #N/A | #N/A | #N/A | #N/A | #N/A | #N/A | #N/A | #N/A | #N/A | #N/A | #N/A | #N/A | #N/A | #N/A | #N/A | #N/A | #N/A | #N/A | #N/A | #N/A | #N/A
[8 empty] | Rank 1 ? [1/0] | #N/A | #N/A | #N/A | #N/A | #N/A | #N/A | #N/A | #N/A | #N/A | #N/A | #N/A | #N/A | #N/A | #N/A | #N/A | #N/A | #N/A | #N/A | #N/A | #N/A | #N/A | #N/A | #N/A | #N/A | #N/A | #N/A | #N/A | #N/A | #N/A | #N/A | #N/A | #N/A | #N/A | #N/A | #N/A | #N/A | #N/A | #N/A | #N/A | #N/A | #N/A | #N/A | #N/A | #N/A | #N/A | #N/A | #N/A | #N/A | #N/A | #N/A | #N/A | #N/A | #N/A | #N/A | #N/A | #N/A | #N/A | #N/A | #N/A | #N/A | #N/A | #N/A | #N/A | #N/A | #N/A | #N/A | #N/A | #N/A | #N/A | #N/A | #N/A | #N/A | #N/A | #N/A | #N/A | #N/A | #N/A | #N/A | #N/A | #N/A | #N/A | #N/A | #N/A | #N/A | #N/A | #N/A | #N/A | #N/A | #N/A | #N/A | #N/A | #N/A | #N/A | #N/A | #N/A | #N/A | #N/A | #N/A | #N/A | #N/A
[8 empty] | Rank 2 ? [1/0] | #N/A | #N/A | #N/A | #N/A | #N/A | #N/A | #N/A | #N/A | #N/A | #N/A | #N/A | #N/A | #N/A | #N/A | #N/A | #N/A | #N/A | #N/A | #N/A | #N/A | #N/A | #N/A | #N/A | #N/A | #N/A | #N/A | #N/A | #N/A | #N/A | #N/A | #N/A | #N/A | #N/A | #N/A | #N/A | #N/A | #N/A | #N/A | #N/A | #N/A | #N/A | #N/A | #N/A | #N/A | #N/A | #N/A | #N/A | #N/A | #N/A | #N/A | #N/A | #N/A | #N/A | #N/A | #N/A | #N/A | #N/A | #N/A | #N/A | #N/A | #N/A | #N/A | #N/A | #N/A | #N/A | #N/A | #N/A | #N/A | #N/A | #N/A | #N/A | #N/A | #N/A | #N/A | #N/A | #N/A | #N/A | #N/A | #N/A | #N/A | #N/A | #N/A | #N/A | #N/A | #N/A | #N/A | #N/A | #N/A | #N/A | #N/A | #N/A | #N/A | #N/A | #N/A | #N/A | #N/A | #N/A | #N/A | #N/A | #N/A
[8 empty] | Rank 3 ? [1/0] | #N/A | #N/A | #N/A | #N/A | #N/A | #N/A | #N/A | #N/A | #N/A | #N/A | #N/A | #N/A | #N/A | #N/A | #N/A | #N/A | #N/A | #N/A | #N/A | #N/A | #N/A | #N/A | #N/A | #N/A | #N/A | #N/A | #N/A | #N/A | #N/A | #N/A | #N/A | #N/A | #N/A | #N/A | #N/A | #N/A | #N/A | #N/A | #N/A | #N/A | #N/A | #N/A | #N/A | #N/A | #N/A | #N/A | #N/A | #N/A | #N/A | #N/A | #N/A | #N/A | #N/A | #N/A | #N/A | #N/A | #N/A | #N/A | #N/A | #N/A | #N/A | #N/A | #N/A | #N/A | #N/A | #N/A | #N/A | #N/A | #N/A | #N/A | #N/A | #N/A | #N/A | #N/A | #N/A | #N/A | #N/A | #N/A | #N/A | #N/A | #N/A | #N/A | #N/A | #N/A | #N/A | #N/A | #N/A | #N/A | #N/A | #N/A | #N/A | #N/A | #N/A | #N/A | #N/A | #N/A | #N/A | #N/A | #N/A | #N/A
[8 empty] | Rank 4 ? [1/0] | #N/A | #N/A | #N/A | #N/A | #N/A | #N/A | #N/A | #N/A | #N/A | #N/A | #N/A | #N/A | #N/A | #N/A | #N/A | #N/A | #N/A | #N/A | #N/A | #N/A | #N/A | #N/A | #N/A | #N/A | #N/A | #N/A | #N/A | #N/A | #N/A | #N/A | #N/A | #N/A | #N/A | #N/A | #N/A | #N/A | #N/A | #N/A | #N/A | #N/A | #N/A | #N/A | #N/A | #N/A | #N/A | #N/A | #N/A | #N/A | #N/A | #N/A | #N/A | #N/A | #N/A | #N/A | #N/A | #N/A | #N/A | #N/A | #N/A | #N/A | #N/A | #N/A | #N/A | #N/A | #N/A | #N/A | #N/A | #N/A | #N/A | #N/A | #N/A | #N/A | #N/A | #N/A | #N/A | #N/A | #N/A | #N/A | #N/A | #N/A | #N/A | #N/A | #N/A | #N/A | #N/A | #N/A | #N/A | #N/A | #N/A | #N/A | #N/A | #N/A | #N/A | #N/A | #N/A | #N/A | #N/A | #N/A | #N/A | #N/A
[8 empty] | TraffVol / ComSpeed | #N/A | #N/A | #N/A | #N/A | #N/A | #N/A | #N/A | #N/A | #N/A | #N/A | #N/A | #N/A | #N/A | #N/A | #N/A | #N/A | #N/A | #N/A | #N/A | #N/A | #N/A | #N/A | #N/A | #N/A | #N/A | #N/A | #N/A | #N/A | #N/A | #N/A | #N/A | #N/A | #N/A | #N/A | #N/A | #N/A | #N/A | #N/A | #N/A | #N/A | #N/A | #N/A | #N/A | #N/A | #N/A | #N/A | #N/A | #N/A | #N/A | #N/A | #N/A | #N/A | #N/A | #N/A | #N/A | #N/A | #N/A | #N/A | #N/A | #N/A | #N/A | #N/A | #N/A | #N/A | #N/A | #N/A | #N/A | #N/A | #N/A | #N/A | #N/A | #N/A | #N/A | #N/A | #N/A | #N/A | #N/A | #N/A | #N/A | #N/A | #N/A | #N/A | #N/A | #N/A | #N/A | #N/A | #N/A | #N/A | #N/A | #N/A | #N/A | #N/A | #N/A | #N/A | #N/A | #N/A | #N/A | #N/A | #N/A | #N/A
|  | ToTLinkNb = |  | 0 |  |  |  | If Csid'ed, TrafficLevel | #N/A | #N/A | #N/A | #N/A | #N/A | #N/A | #N/A | #N/A | #N/A | #N/A | #N/A | #N/A | #N/A | #N/A | #N/A | #N/A | #N/A | #N/A | #N/A | #N/A | #N/A | #N/A | #N/A | #N/A | #N/A | #N/A | #N/A | #N/A | #N/A | #N/A | #N/A | #N/A | #N/A | #N/A | #N/A | #N/A | #N/A | #N/A | #N/A | #N/A | #N/A | #N/A | #N/A | #N/A | #N/A | #N/A | #N/A | #N/A | #N/A | #N/A | #N/A | #N/A | #N/A | #N/A | #N/A | #N/A | #N/A | #N/A | #N/A | #N/A | #N/A | #N/A | #N/A | #N/A | #N/A | #N/A | #N/A | #N/A | #N/A | #N/A | #N/A | #N/A | #N/A | #N/A | #N/A | #N/A | #N/A | #N/A | #N/A | #N/A | #N/A | #N/A | #N/A | #N/A | #N/A | #N/A | #N/A | #N/A | #N/A | #N/A | #N/A | #N/A | #N/A | #N/A | #N/A | #N/A | #N/A | #N/A | #N/A | #N/A
|  | OwnLinkSelection? = |  | FALSE |  |  |  | Col# in 'MultiLinkSheet' | #N/A | #N/A | #N/A | #N/A | #N/A | #N/A | #N/A | #N/A | #N/A | #N/A | #N/A | #N/A | #N/A | #N/A | #N/A | #N/A | #N/A | #N/A | #N/A | #N/A | #N/A | #N/A | #N/A | #N/A | #N/A | #N/A | #N/A | #N/A | #N/A | #N/A | #N/A | #N/A | #N/A | #N/A | #N/A | #N/A | #N/A | #N/A | #N/A | #N/A | #N/A | #N/A | #N/A | #N/A | #N/A | #N/A | #N/A | #N/A | #N/A | #N/A | #N/A | #N/A | #N/A | #N/A | #N/A | #N/A | #N/A | #N/A | #N/A | #N/A | #N/A | #N/A | #N/A | #N/A | #N/A | #N/A | #N/A | #N/A | #N/A | #N/A | #N/A | #N/A | #N/A | #N/A | #N/A | #N/A | #N/A | #N/A | #N/A | #N/A | #N/A | #N/A | #N/A | #N/A | #N/A | #N/A | #N/A | #N/A | #N/A | #N/A | #N/A | #N/A | #N/A | #N/A | #N/A | #N/A | #N/A | #N/A | #N/A | #N/A
| Characteristics |  |  |  |  | Overlay type |  |  | #N/A | #N/A | #N/A | #N/A | #N/A | #N/A | #N/A | #N/A | #N/A | #N/A | #N/A | #N/A | #N/A | #N/A | #N/A | #N/A | #N/A | #N/A | #N/A | #N/A | #N/A | #N/A | #N/A | #N/A | #N/A | #N/A | #N/A | #N/A | #N/A | #N/A | #N/A | #N/A | #N/A | #N/A | #N/A | #N/A | #N/A | #N/A | #N/A | #N/A | #N/A | #N/A | #N/A | #N/A | #N/A | #N/A | #N/A | #N/A | #N/A | #N/A | #N/A | #N/A | #N/A | #N/A | #N/A | #N/A | #N/A | #N/A | #N/A | #N/A | #N/A | #N/A | #N/A | #N/A | #N/A | #N/A | #N/A | #N/A | #N/A | #N/A | #N/A | #N/A | #N/A | #N/A | #N/A | #N/A | #N/A | #N/A | #N/A | #N/A | #N/A | #N/A | #N/A | #N/A | #N/A | #N/A | #N/A | #N/A | #N/A | #N/A | #N/A | #N/A | #N/A | #N/A | #N/A | #N/A | #N/A | #N/A | #N/A | #N/A
[6 empty] | Carriageway width |  |  | #N/A | #N/A | #N/A | #N/A | #N/A | #N/A | #N/A | #N/A | #N/A | #N/A | #N/A | #N/A | #N/A | #N/A | #N/A | #N/A | #N/A | #N/A | #N/A | #N/A | #N/A | #N/A | #N/A | #N/A | #N/A | #N/A | #N/A | #N/A | #N/A | #N/A | #N/A | #N/A | #N/A | #N/A | #N/A | #N/A | #N/A | #N/A | #N/A | #N/A | #N/A | #N/A | #N/A | #N/A | #N/A | #N/A | #N/A | #N/A | #N/A | #N/A | #N/A | #N/A | #N/A | #N/A | #N/A | #N/A | #N/A | #N/A | #N/A | #N/A | #N/A | #N/A | #N/A | #N/A | #N/A | #N/A | #N/A | #N/A | #N/A | #N/A | #N/A | #N/A | #N/A | #N/A | #N/A | #N/A | #N/A | #N/A | #N/A | #N/A | #N/A | #N/A | #N/A | #N/A | #N/A | #N/A | #N/A | #N/A | #N/A | #N/A | #N/A | #N/A | #N/A | #N/A | #N/A | #N/A | #N/A | #N/A | #N/A | #N/A
| here just a visual survey |  |  |  |  | Alignment type |  |  | #N/A | #N/A | #N/A | #N/A | #N/A | #N/A | #N/A | #N/A | #N/A | #N/A | #N/A | #N/A | #N/A | #N/A | #N/A | #N/A | #N/A | #N/A | #N/A | #N/A | #N/A | #N/A | #N/A | #N/A | #N/A | #N/A | #N/A | #N/A | #N/A | #N/A | #N/A | #N/A | #N/A | #N/A | #N/A | #N/A | #N/A | #N/A | #N/A | #N/A | #N/A | #N/A | #N/A | #N/A | #N/A | #N/A | #N/A | #N/A | #N/A | #N/A | #N/A | #N/A | #N/A | #N/A | #N/A | #N/A | #N/A | #N/A | #N/A | #N/A | #N/A | #N/A | #N/A | #N/A | #N/A | #N/A | #N/A | #N/A | #N/A | #N/A | #N/A | #N/A | #N/A | #N/A | #N/A | #N/A | #N/A | #N/A | #N/A | #N/A | #N/A | #N/A | #N/A | #N/A | #N/A | #N/A | #N/A | #N/A | #N/A | #N/A | #N/A | #N/A | #N/A | #N/A | #N/A | #N/A | #N/A | #N/A | #N/A | #N/A
[6 empty] | Road condition |  |  | #N/A | #N/A | #N/A | #N/A | #N/A | #N/A | #N/A | #N/A | #N/A | #N/A | #N/A | #N/A | #N/A | #N/A | #N/A | #N/A | #N/A | #N/A | #N/A | #N/A | #N/A | #N/A | #N/A | #N/A | #N/A | #N/A | #N/A | #N/A | #N/A | #N/A | #N/A | #N/A | #N/A | #N/A | #N/A | #N/A | #N/A | #N/A | #N/A | #N/A | #N/A | #N/A | #N/A | #N/A | #N/A | #N/A | #N/A | #N/A | #N/A | #N/A | #N/A | #N/A | #N/A | #N/A | #N/A | #N/A | #N/A | #N/A | #N/A | #N/A | #N/A | #N/A | #N/A | #N/A | #N/A | #N/A | #N/A | #N/A | #N/A | #N/A | #N/A | #N/A | #N/A | #N/A | #N/A | #N/A | #N/A | #N/A | #N/A | #N/A | #N/A | #N/A | #N/A | #N/A | #N/A | #N/A | #N/A | #N/A | #N/A | #N/A | #N/A | #N/A | #N/A | #N/A | #N/A | #N/A | #N/A | #N/A | #N/A | #N/A
| Km |  |  |  |  | Gross Length | #N/A | #N/A | #N/A | #N/A | #N/A | #N/A | #N/A | #N/A | #N/A | #N/A | #N/A | #N/A | #N/A | #N/A | #N/A | #N/A | #N/A | #N/A | #N/A | #N/A | #N/A | #N/A | #N/A | #N/A | #N/A | #N/A | #N/A | #N/A | #N/A | #N/A | #N/A | #N/A | #N/A | #N/A | #N/A | #N/A | #N/A | #N/A | #N/A | #N/A | #N/A | #N/A | #N/A | #N/A | #N/A | #N/A | #N/A | #N/A | #N/A | #N/A | #N/A | #N/A | #N/A | #N/A | #N/A | #N/A | #N/A | #N/A | #N/A | #N/A | #N/A | #N/A | #N/A | #N/A | #N/A | #N/A | #N/A | #N/A | #N/A | #N/A | #N/A | #N/A | #N/A | #N/A | #N/A | #N/A | #N/A | #N/A | #N/A | #N/A | #N/A | #N/A | #N/A | #N/A | #N/A | #N/A | #N/A | #N/A | #N/A | #N/A | #N/A | #N/A | #N/A | #N/A | #N/A | #N/A | #N/A | #N/A | #N/A | #N/A | #N/A | #N/A
| LV/h |  |  |  |  | 1-way LV Traffic Level | #N/A | #N/A | #N/A | #N/A | #N/A | #N/A | #N/A | #N/A | #N/A | #N/A | #N/A | #N/A | #N/A | #N/A | #N/A | #N/A | #N/A | #N/A | #N/A | #N/A | #N/A | #N/A | #N/A | #N/A | #N/A | #N/A | #N/A | #N/A | #N/A | #N/A | #N/A | #N/A | #N/A | #N/A | #N/A | #N/A | #N/A | #N/A | #N/A | #N/A | #N/A | #N/A | #N/A | #N/A | #N/A | #N/A | #N/A | #N/A | #N/A | #N/A | #N/A | #N/A | #N/A | #N/A | #N/A | #N/A | #N/A | #N/A | #N/A | #N/A | #N/A | #N/A | #N/A | #N/A | #N/A | #N/A | #N/A | #N/A | #N/A | #N/A | #N/A | #N/A | #N/A | #N/A | #N/A | #N/A | #N/A | #N/A | #N/A | #N/A | #N/A | #N/A | #N/A | #N/A | #N/A | #N/A | #N/A | #N/A | #N/A | #N/A | #N/A | #N/A | #N/A | #N/A | #N/A | #N/A | #N/A | #N/A | #N/A | #N/A | #N/A | #N/A
| (LVxKm)/h |  |  |  |  | 2-way LV Traffic Volume | #N/A | #N/A | #N/A | #N/A | #N/A | #N/A | #N/A | #N/A | #N/A | #N/A | #N/A | #N/A | #N/A | #N/A | #N/A | #N/A | #N/A | #N/A | #N/A | #N/A | #N/A | #N/A | #N/A | #N/A | #N/A | #N/A | #N/A | #N/A | #N/A | #N/A | #N/A | #N/A | #N/A | #N/A | #N/A | #N/A | #N/A | #N/A | #N/A | #N/A | #N/A | #N/A | #N/A | #N/A | #N/A | #N/A | #N/A | #N/A | #N/A | #N/A | #N/A | #N/A | #N/A | #N/A | #N/A | #N/A | #N/A | #N/A | #N/A | #N/A | #N/A | #N/A | #N/A | #N/A | #N/A | #N/A | #N/A | #N/A | #N/A | #N/A | #N/A | #N/A | #N/A | #N/A | #N/A | #N/A | #N/A | #N/A | #N/A | #N/A | #N/A | #N/A | #N/A | #N/A | #N/A | #N/A | #N/A | #N/A | #N/A | #N/A | #N/A | #N/A | #N/A | #N/A | #N/A | #N/A | #N/A | #N/A | #N/A | #N/A | #N/A | #N/A
| mn |  |  |  |  | LV Travel Time | #N/A | #N/A | #N/A | #N/A | #N/A | #N/A | #N/A | #N/A | #N/A | #N/A | #N/A | #N/A | #N/A | #N/A | #N/A | #N/A | #N/A | #N/A | #N/A | #N/A | #N/A | #N/A | #N/A | #N/A | #N/A | #N/A | #N/A | #N/A | #N/A | #N/A | #N/A | #N/A | #N/A | #N/A | #N/A | #N/A | #N/A | #N/A | #N/A | #N/A | #N/A | #N/A | #N/A | #N/A | #N/A | #N/A | #N/A | #N/A | #N/A | #N/A | #N/A | #N/A | #N/A | #N/A | #N/A | #N/A | #N/A | #N/A | #N/A | #N/A | #N/A | #N/A | #N/A | #N/A | #N/A | #N/A | #N/A | #N/A | #N/A | #N/A | #N/A | #N/A | #N/A | #N/A | #N/A | #N/A | #N/A | #N/A | #N/A | #N/A | #N/A | #N/A | #N/A | #N/A | #N/A | #N/A | #N/A | #N/A | #N/A | #N/A | #N/A | #N/A | #N/A | #N/A | #N/A | #N/A | #N/A | #N/A | #N/A | #N/A | #N/A | #N/A
| Km/h |  |  |  |  | LV Common Speed | #N/A | #N/A | #N/A | #N/A | #N/A | #N/A | #N/A | #N/A | #N/A | #N/A | #N/A | #N/A | #N/A | #N/A | #N/A | #N/A | #N/A | #N/A | #N/A | #N/A | #N/A | #N/A | #N/A | #N/A | #N/A | #N/A | #N/A | #N/A | #N/A | #N/A | #N/A | #N/A | #N/A | #N/A | #N/A | #N/A | #N/A | #N/A | #N/A | #N/A | #N/A | #N/A | #N/A | #N/A | #N/A | #N/A | #N/A | #N/A | #N/A | #N/A | #N/A | #N/A | #N/A | #N/A | #N/A | #N/A | #N/A | #N/A | #N/A | #N/A | #N/A | #N/A | #N/A | #N/A | #N/A | #N/A | #N/A | #N/A | #N/A | #N/A | #N/A | #N/A | #N/A | #N/A | #N/A | #N/A | #N/A | #N/A | #N/A | #N/A | #N/A | #N/A | #N/A | #N/A | #N/A | #N/A | #N/A | #N/A | #N/A | #N/A | #N/A | #N/A | #N/A | #N/A | #N/A | #N/A | #N/A | #N/A | #N/A | #N/A | #N/A | #N/A
| Km/h |  |  |  |  | LV Travel Speed | #N/A | #N/A
| mm-dd-yy |  | Measuring period |  |  | From |  |  | #N/A | #N/A | #N/A | #N/A | #N/A | #N/A | #N/A | #N/A | #N/A | #N/A | #N/A | #N/A | #N/A | #N/A | #N/A | #N/A | #N/A | #N/A | #N/A | #N/A | #N/A | #N/A | #N/A | #N/A | #N/A | #N/A | #N/A | #N/A | #N/A | #N/A | #N/A | #N/A | #N/A | #N/A | #N/A | #N/A | #N/A | #N/A | #N/A | #N/A | #N/A | #N/A | #N/A | #N/A | #N/A | #N/A | #N/A | #N/A | #N/A | #N/A | #N/A | #N/A | #N/A | #N/A | #N/A | #N/A | #N/A | #N/A | #N/A | #N/A | #N/A | #N/A | #N/A | #N/A | #N/A | #N/A | #N/A | #N/A | #N/A | #N/A | #N/A | #N/A | #N/A | #N/A | #N/A | #N/A | #N/A | #N/A | #N/A | #N/A | #N/A | #N/A | #N/A | #N/A | #N/A | #N/A | #N/A | #N/A | #N/A | #N/A | #N/A | #N/A | #N/A | #N/A | #N/A | #N/A | #N/A | #N/A | #N/A | #N/A
| mm-dd-yy |  |  |  |  | To |  |  | #N/A | #N/A | #N/A | #N/A | #N/A | #N/A | #N/A | #N/A | #N/A | #N/A | #N/A | #N/A | #N/A | #N/A | #N/A | #N/A | #N/A | #N/A | #N/A | #N/A | #N/A | #N/A | #N/A | #N/A | #N/A | #N/A | #N/A | #N/A | #N/A | #N/A | #N/A | #N/A | #N/A | #N/A | #N/A | #N/A | #N/A | #N/A | #N/A | #N/A | #N/A | #N/A | #N/A | #N/A | #N/A | #N/A | #N/A | #N/A | #N/A | #N/A | #N/A | #N/A | #N/A | #N/A | #N/A | #N/A | #N/A | #N/A | #N/A | #N/A | #N/A | #N/A | #N/A | #N/A | #N/A | #N/A | #N/A | #N/A | #N/A | #N/A | #N/A | #N/A | #N/A | #N/A | #N/A | #N/A | #N/A | #N/A | #N/A | #N/A | #N/A | #N/A | #N/A | #N/A | #N/A | #N/A | #N/A | #N/A | #N/A | #N/A | #N/A | #N/A | #N/A | #N/A | #N/A | #N/A | #N/A | #N/A | #N/A | #N/A
| % |  | Resistance Ratio |  |  | Overall | #N/A | #N/A | #N/A | #N/A | #N/A | #N/A | #N/A | #N/A | #N/A | #N/A | #N/A | #N/A | #N/A | #N/A | #N/A | #N/A | #N/A | #N/A | #N/A | #N/A | #N/A | #N/A | #N/A | #N/A | #N/A | #N/A | #N/A | #N/A | #N/A | #N/A | #N/A | #N/A | #N/A | #N/A | #N/A | #N/A | #N/A | #N/A | #N/A | #N/A | #N/A | #N/A | #N/A | #N/A | #N/A | #N/A | #N/A | #N/A | #N/A | #N/A | #N/A | #N/A | #N/A | #N/A | #N/A | #N/A | #N/A | #N/A | #N/A | #N/A | #N/A | #N/A | #N/A | #N/A | #N/A | #N/A | #N/A | #N/A | #N/A | #N/A | #N/A | #N/A | #N/A | #N/A | #N/A | #N/A | #N/A | #N/A | #N/A | #N/A | #N/A | #N/A | #N/A | #N/A | #N/A | #N/A | #N/A | #N/A | #N/A | #N/A | #N/A | #N/A | #N/A | #N/A | #N/A | #N/A | #N/A | #N/A | #N/A | #N/A | #N/A | #N/A
| % |  |  |  |  | Maximum | #N/A | #N/A | #N/A | #N/A | #N/A | #N/A | #N/A | #N/A | #N/A | #N/A | #N/A | #N/A | #N/A | #N/A | #N/A | #N/A | #N/A | #N/A | #N/A | #N/A | #N/A | #N/A | #N/A | #N/A | #N/A | #N/A | #N/A | #N/A | #N/A | #N/A | #N/A | #N/A | #N/A | #N/A | #N/A | #N/A | #N/A | #N/A | #N/A | #N/A | #N/A | #N/A | #N/A | #N/A | #N/A | #N/A | #N/A | #N/A | #N/A | #N/A | #N/A | #N/A | #N/A | #N/A | #N/A | #N/A | #N/A | #N/A | #N/A | #N/A | #N/A | #N/A | #N/A | #N/A | #N/A | #N/A | #N/A | #N/A | #N/A | #N/A | #N/A | #N/A | #N/A | #N/A | #N/A | #N/A | #N/A | #N/A | #N/A | #N/A | #N/A | #N/A | #N/A | #N/A | #N/A | #N/A | #N/A | #N/A | #N/A | #N/A | #N/A | #N/A | #N/A | #N/A | #N/A | #N/A | #N/A | #N/A | #N/A | #N/A | #N/A | #N/A
| % |  | Negligence Ratio |  |  | Overall | #N/A | #N/A | #N/A | #N/A | #N/A | #N/A | #N/A | #N/A | #N/A | #N/A | #N/A | #N/A | #N/A | #N/A | #N/A | #N/A | #N/A | #N/A | #N/A | #N/A | #N/A | #N/A | #N/A | #N/A | #N/A | #N/A | #N/A | #N/A | #N/A | #N/A | #N/A | #N/A | #N/A | #N/A | #N/A | #N/A | #N/A | #N/A | #N/A | #N/A | #N/A | #N/A | #N/A | #N/A | #N/A | #N/A | #N/A | #N/A | #N/A | #N/A | #N/A | #N/A | #N/A | #N/A | #N/A | #N/A | #N/A | #N/A | #N/A | #N/A | #N/A | #N/A | #N/A | #N/A | #N/A | #N/A | #N/A | #N/A | #N/A | #N/A | #N/A | #N/A | #N/A | #N/A | #N/A | #N/A | #N/A | #N/A | #N/A | #N/A | #N/A | #N/A | #N/A | #N/A | #N/A | #N/A | #N/A | #N/A | #N/A | #N/A | #N/A | #N/A | #N/A | #N/A | #N/A | #N/A | #N/A | #N/A | #N/A | #N/A | #N/A | #N/A
| % |  |  |  |  | Maximum | #N/A | #N/A | #N/A | #N/A | #N/A | #N/A | #N/A | #N/A | #N/A | #N/A | #N/A | #N/A | #N/A | #N/A | #N/A | #N/A | #N/A | #N/A | #N/A | #N/A | #N/A | #N/A | #N/A | #N/A | #N/A | #N/A | #N/A | #N/A | #N/A | #N/A | #N/A | #N/A | #N/A | #N/A | #N/A | #N/A | #N/A | #N/A | #N/A | #N/A | #N/A | #N/A | #N/A | #N/A | #N/A | #N/A | #N/A | #N/A | #N/A | #N/A | #N/A | #N/A | #N/A | #N/A | #N/A | #N/A | #N/A | #N/A | #N/A | #N/A | #N/A | #N/A | #N/A | #N/A | #N/A | #N/A | #N/A | #N/A | #N/A | #N/A | #N/A | #N/A | #N/A | #N/A | #N/A | #N/A | #N/A | #N/A | #N/A | #N/A | #N/A | #N/A | #N/A | #N/A | #N/A | #N/A | #N/A | #N/A | #N/A | #N/A | #N/A | #N/A | #N/A | #N/A | #N/A | #N/A | #N/A | #N/A | #N/A | #N/A | #N/A | #N/A
#N/A
Link Codes
|  | Own? | #N/A | #N/A | #N/A |  |  | Corresponding Col#
|  | Own = |  |  | 0 |  |  | HowManyTimes?
|  | CodeR = | #N/A |  | 0 |  |  | Holes? | TRUE | TRUE | TRUE | TRUE | TRUE | TRUE | TRUE | TRUE | TRUE | TRUE | TRUE | TRUE | TRUE | TRUE | TRUE | TRUE | TRUE | TRUE | TRUE | TRUE | TRUE | TRUE | TRUE | TRUE | TRUE | TRUE | TRUE | TRUE | TRUE | TRUE | TRUE | TRUE | TRUE | TRUE | TRUE | TRUE | TRUE | TRUE | TRUE | TRUE | TRUE | TRUE | TRUE | TRUE | TRUE | TRUE | TRUE | TRUE | TRUE | TRUE | TRUE | TRUE | TRUE | TRUE | TRUE | TRUE | TRUE | TRUE | TRUE | TRUE | TRUE | TRUE | TRUE | TRUE | TRUE | TRUE | TRUE | TRUE | TRUE | TRUE | TRUE | TRUE | TRUE | TRUE | TRUE | TRUE | TRUE | TRUE | TRUE | TRUE | TRUE | TRUE | TRUE | TRUE | TRUE | TRUE | TRUE | TRUE | TRUE | TRUE | TRUE | TRUE | TRUE | TRUE | TRUE | TRUE | TRUE | TRUE | TRUE | TRUE
|  |  | #VALUE! |  |  |  | Section Nb | #N/A | #N/A | #N/A | #N/A | #N/A | #N/A | #N/A | #N/A | #N/A | #N/A | #N/A | #N/A | #N/A | #N/A | #N/A | #N/A | #N/A | #N/A | #N/A | #N/A | #N/A | #N/A | #N/A | #N/A | #N/A | #N/A | #N/A | #N/A | #N/A | #N/A | #N/A | #N/A | #N/A | #N/A | #N/A | #N/A | #N/A | #N/A | #N/A | #N/A | #N/A | #N/A | #N/A | #N/A | #N/A | #N/A | #N/A | #N/A | #N/A | #N/A | #N/A | #N/A | #N/A | #N/A | #N/A | #N/A | #N/A | #N/A | #N/A | #N/A | #N/A | #N/A | #N/A | #N/A | #N/A | #N/A | #N/A | #N/A | #N/A | #N/A | #N/A | #N/A | #N/A | #N/A | #N/A | #N/A | #N/A | #N/A | #N/A | #N/A | #N/A | #N/A | #N/A | #N/A | #N/A | #N/A | #N/A | #N/A | #N/A | #N/A | #N/A | #N/A | #N/A | #N/A | #N/A | #N/A | #N/A | #N/A | #N/A | #N/A | #N/A
|  |  | #VALUE! |  |  |  | Ig Run Nb | #N/A | #N/A | #N/A | #N/A | #N/A | #N/A | #N/A | #N/A | #N/A | #N/A | #N/A | #N/A | #N/A | #N/A | #N/A | #N/A | #N/A | #N/A | #N/A | #N/A | #N/A | #N/A | #N/A | #N/A | #N/A | #N/A | #N/A | #N/A | #N/A | #N/A | #N/A | #N/A | #N/A | #N/A | #N/A | #N/A | #N/A | #N/A | #N/A | #N/A | #N/A | #N/A | #N/A | #N/A | #N/A | #N/A | #N/A | #N/A | #N/A | #N/A | #N/A | #N/A | #N/A | #N/A | #N/A | #N/A | #N/A | #N/A | #N/A | #N/A | #N/A | #N/A | #N/A | #N/A | #N/A | #N/A | #N/A | #N/A | #N/A | #N/A | #N/A | #N/A | #N/A | #N/A | #N/A | #N/A | #N/A | #N/A | #N/A | #N/A | #N/A | #N/A | #N/A | #N/A | #N/A | #N/A | #N/A | #N/A | #N/A | #N/A | #N/A | #N/A | #N/A | #N/A | #N/A | #N/A | #N/A | #N/A | #N/A | #N/A | #N/A
[7 empty] | Non-Ig Run Nb | #N/A | #N/A | #N/A | #N/A | #N/A | #N/A | #N/A | #N/A | #N/A | #N/A | #N/A | #N/A | #N/A | #N/A | #N/A | #N/A | #N/A | #N/A | #N/A | #N/A | #N/A | #N/A | #N/A | #N/A | #N/A | #N/A | #N/A | #N/A | #N/A | #N/A | #N/A | #N/A | #N/A | #N/A | #N/A | #N/A | #N/A | #N/A | #N/A | #N/A | #N/A | #N/A | #N/A | #N/A | #N/A | #N/A | #N/A | #N/A | #N/A | #N/A | #N/A | #N/A | #N/A | #N/A | #N/A | #N/A | #N/A | #N/A | #N/A | #N/A | #N/A | #N/A | #N/A | #N/A | #N/A | #N/A | #N/A | #N/A | #N/A | #N/A | #N/A | #N/A | #N/A | #N/A | #N/A | #N/A | #N/A | #N/A | #N/A | #N/A | #N/A | #N/A | #N/A | #N/A | #N/A | #N/A | #N/A | #N/A | #N/A | #N/A | #N/A | #N/A | #N/A | #N/A | #N/A | #N/A | #N/A | #N/A | #N/A | #N/A | #N/A
By default, as long as the input area hereabove is empty, the SOURCE
Ref.Network is automatically calculated at the very top, while all the
available links are recapped column by column.
| #N/A | [7 empty] | If you prefer to substitute your own link selection, for both recap and
calculation, just enter your own code series hereabove.
The secon icon hereby allows you to call all available links at one go, for
both recap and calculation, without rank-based selection.
Later, to calculate again the SOURCE Ref.Network, just re-clear this input
area by using the first icon hereby.
a | aa | aaaaaaaaaa | aaaaaaaaa | aaaaaaaaa | aa | aaaaaaaaa | 99 999 | 99 999 | liaisons | liaisons | liaisons | liaisons | liaisons | liaisons | liaisons | liaisons | liaisons | liaisons | liaisons | liaisons | liaisons | liaisons | liaisons | liaisons | liaisons | liaisons | liaisons | liaisons | liaisons | liaisons | liaisons | liaisons | liaisons | liaisons | liaisons | liaisons | liaisons | liaisons | liaisons | liaisons | liaisons | liaisons | liaisons | liaisons | liaisons | liaisons | liaisons | liaisons | liaisons | liaisons | liaisons | liaisons | liaisons | liaisons | liaisons | liaisons | liaisons | liaisons | liaisons | liaisons | liaisons | liaisons | liaisons | liaisons | liaisons | liaisons | liaisons | liaisons | liaisons | liaisons | liaisons | liaisons | liaisons | liaisons | liaisons | liaisons | liaisons | liaisons | liaisons | liaisons | liaisons | liaisons | liaisons | liaisons | liaisons | liaisons | liaisons | liaisons | liaisons | liaisons | liaisons | liaisons | liaisons | liaisons | liaisons | liaisons | liaisons | liaisons | liaisons | liaisons | liaisons | liaisons | liaisons | liaisons | liaisons | liaisons | liaisons | liaisons

## SummarySheet
1 |  |  | CAUTION: Errors or method issues. See "QualitySheet" for detail.
SummarySheet
[10 empty] | Country | [8 empty] | Driveability Range
SOURCE Standard Overall Ultralite Road Care Estimate | [7 empty] | Measured From | To | [5 empty] | Paved + Unpaved | [12 empty] | Paved | [6 empty] | Unpaved
[10 empty] | Consultant | [5 empty] | #N/A | [11 empty] | #N/A | [6 empty] | #N/A
Controller
Standard Indexes
#N/A |  |  |  |  | #N/A
[10 empty] | Paved | xUnpaved | [12 empty] | = | [8 empty] | +
|  |  |  | Gross Length | #N/A |  | Km |  | #N/A |  | #N/A | #N/A | #N/A
|  |  |  | 1-way LV Traffic Level | #N/A |  | LV / h |  | #N/A |  |  | #N/A
|  |  |  | 2-way LV Hourly Traffic Volume | #N/A |  | x 1000 (LVxKm)/h |  | #N/A |  | #N/A | #N/A | #N/A
|  |  |  | LV Common Speed | #N/A |  | Km / h |  | #N/A |  |  | #N/A
|  |  |  | LV Travel Speed | #N/A |  | Km / h |  | #N/A |  |  | #N/A
|  |  |  | Travel Spd / Common Spd | #N/A |  |  |  | #N/A |  |  | #N/A | [15 empty] | X80 |  | X60 |  |  | x30 |  | 0
[6 empty] | CAUTION: NON-rectified traffics | [24 empty] | 55 | 40 | 20 |  | 0
|  | Primary Macro-indicator |  |  |  | Secundary Macro-indicator |  |  |  | Tertiary Macro-indicator | [7 empty] | CAUTION: INVALID Traffic Profiles
| The common speed is the most probable speed of a LV chosen at random within the present network. Thus this indicator prioritizes speeds recorded on highest- traffic sections. |  |  |  | The travel speed is the resultant speed of a LV that would travel once the entire present network while conforming on each section with the locally-recorded speed. |  |  |  | Their ratio expresses the homogeneity of the network situation, regarding both speeds and traffics. The further this ratio from 1, the more heterogeneous the situation.
Speed Pyramids
[15 empty] | 5-6 | 6-7 | 7-8 | 8-9 | 9-10 | 10-11 | 11-12 | 12-13 | 13-14 | 14-15 | 15-16 | 16-17 | 17-18 | 18-19 | 19-20
[14 empty] | 0.20833 | 6-7: 0.33333; 9-10: 0.45833; 12-13: 0.58333; 15-16: 0.70833; 19-20: 0.83333 |  |  | Mon | Tue | Wed | Thu | Fri | Sat | Sun
[15 empty] | 5-6: The black line shows the average traffic for standard business hours (8 AM to 5 PM). |  |  | The black line shows the average traffic for standard business days (Mon to Sat).
D
C
B
A
Scale for paved sections
LV Travel Speeds
(Km/h)
B
C
D
Scale for unpaved sections
A

## QualitySheet
xQualitySheet | [17 empty] | Summing up
[10 empty] | Ctry |  |  |  |  | Consultant
[15 empty] | Controller |  |  | of checks |  |  | X
|  | 2 |  |  |  | Measured From | #N/A |  | To | #N/A
CAUTION >>
|  | X | Deactivated traffic rectification
[5 empty] | Characteristics | [5 empty] | Km | Range of Ranks |  | Nb of links | Nb of sections |  | Runs
| Handling Errors |  |  |  | Link Groups | [11 empty] | Validated |  |  | To be ignored
[5 empty] | All available links = |  |  |  | AAL |  | 0 | #N/A |  | 0 | 0 |  | 0 |  |  | 0
| MultiCalibSheet |  | Incomplete transfer |  | Network for index calculation = |  |  |  | #N/A |  | #N/A | #N/A |  | #N/A | #N/A |  | #N/A |  |  | #N/A
#N/A
| MultiLinkSheet |  | Incomplete transfer
| RecapSheet |  | Unproperly checked box |  | Tested CalibSheet Number | Tested Crew Number | Faulty CalibSheet Number | Faulty CalibSheet Percentage | Faulted Crew Number | Faulted Crew Percentage
| RecapSheet | #N/A | Incorrect link selection
| MultiCalibSheet: Transfer or Input Errors | [9 empty] | Faulty Crew # [- Faulty CalibSheet #-]
[7 empty] | 0 |  | 0
|  |  | Incorrect Crew Headlines |  | 0 | 0 |  |  |  |  | -
[7 empty] | 0 |  | 0
|  |  | Incorrect Calibration Data | [7 empty] | -
[7 empty] | 0 |  | 0
|  |  | Calibration Coverage Gaps | [7 empty] | -
[5 empty] | Tested Run Number | Tested Link Number | Tested Length | Faulty Run Number | Faulty Run Percentage | Faulty Link Number | Faulty Link Percentage | Faulty Length | Faulty Length Percentage
| MultiLinkSheet: Transfer or Input Errors | [12 empty] | Code(s) of faulty Link(s)
| AAL |  | Time Overlapping
[8 empty] | ------- |  | 0
| AAL |  | Incorrect Link Headlines |  | 0 | 0 | 0 |  | -------- |  |  | 0 |  | -
[8 empty] | ------- |  | 0
| AAL |  | Sections w/o validated measurement |  | 0 | 0 | 0 |  | -------- |  |  | 0 |  | -
[8 empty] | 0 |  | 0
| AAL |  | Incorrect Run Data |  | 0 | 0 | 0 |  |  |  |  | 0 |  | -
[8 empty] | 0 |  | 0
| #N/A |  | Absurd Speeds |  | #N/A | #N/A | #N/A |  | #N/A |  | #N/A | 0 | #N/A | -
Field Method Violations
[8 empty] | 0 |  | 0
| #N/A |  | Forbidden Speeds |  | #N/A | #N/A | #N/A |  | #N/A |  | #N/A | 0 | #N/A | -
[8 empty] | 0 |  | 0
| #N/A |  | Negligence over 10% threshold |  | #N/A | #N/A | #N/A |  | #N/A |  | #N/A | 0 | #N/A | -
[8 empty] | 0 |  | 0
| AAL |  | Sunday Traffic Data |  | 0 | 0 | 0 |  |  |  |  | 0 |  | -
Validity Area Violations
| TLD | X | Day/Week Coverage Gaps |  | 0 | 0
[5 empty] | #N/A | #N/A | % of links over 350 LV/day (i.e. | [7 empty] | #N/A
| AAL | #N/A | UnderTrafficked Network | [9 empty] | 26.9231 | LV/H ) = |  |  | (Suggested: Over 15%)
% of links over 700 LV/day (i.e.
#N/A
|  | #N/A | OverTrafficked Network | [9 empty] | 53.8462 | LV/H ) = |  |  | (Suggested: Over 60%)
Sub-Saharan Africa Transport Policy Program (SSATP), August 2001
aaaaa | aaaaaaaaaaaaaaaaa | a | aaaaaaaaaaaaaaaaaaaaaaaaaa | aaa | 100000 | 100000 | 100000 | 100000 | 100000 | 100 | 100 | 9999 | 100 | aaaaaaa | aaa | aaaaa | a | aa | aaaaaa | aaaaaaa | aaaa | a

## CampaignSheet (hidden)
Successive calibrations | Date | Start time | Non re- gular? | Coverage StartTime | xxxCoveragexxx EndTime |  | xxxCoveragexxx Gaps? |  |  | 1 |  |  |  |  | 1 |  |  |  |  | 1
Successive runs: Link_Section_Run# | Date | Start time | End time | NetC/NetT [1/H] | SequTot/NetT [1/H] | x#x | Overlap- ping? | NetC/SequTot [if Traff>15] | GrossL [Km] | 1 |  |  |  |  | 2 |  |  |  |  | 7
[13 empty] | -10000 | -10000 |  |  |  | -10000 | -10000 |  |  |  | -10000 | -10000
Crewx |  | Testedx |  | Km from |  | to |  |  |  |  | 8:00 | 36892.5 |  |  |  | 8:00 | 36892.5 |  |  |  | 15:00 | 36845.5
[11 empty] | 8:00 | 36906.5 |  |  |  | 8:00 | 36906.5 |  |  |  | 15:00 | 36859.5
| Nb of calibration testsx |  |  | i.e.x |  | or
Nb of runsx |  |  | Remeas'mt Ratiox |  |  |  | Topometer
Overlap Ratio |  |  | Overlapping Runs |  |  |  | Min(NetC/SequTot)
CalibGap Ratio |  |  | Cumulated CalibGaps |  |  |  | Max(NetC/SequTot)
| Crew productivity = |  | RunKm / WkgDay, or |  |  | TestedKm / CampaignDay
Campaign Productivity =
Crewsx
Campaign
Sheet
[6 empty] | Crew# |  | 0
FALSE
Show Chart

## BreakDowns
Driveability Range
| SPEED brackets |  | Length | % |  | SPEED brackets |  | Length | % |  | SPEED brackets |  | Length | %
[6 empty] | Over … Km/H |  |  |  |  | Over … Km/H
| D |  | 0 | 25% | = | D | 0 | 0 | 25% | + | D | 0 | 0 | 25%
| C |  | 0 | 25% |  | C | 30 | 0 | 25% |  | C | 20 | 0 | 25%
| B |  | 0 | 25% |  | B | 60 | 0 | 25% |  | B | 40 | 0 | 25%
| A |  | 0 | 25% |  | A | 80 | 0 | 25% |  | A | 55 | 0 | 25%
|  |  | 0 | 100% |  |  |  | 0 | 100% |  |  |  | 0 | 100%
| Both Paved/Unpaved |  |  |  |  | Paved |  |  |  |  | Unpaved
Speed Pyramids
| SPEED brackets |  | Length |  |  | Traffic Volume |  |  | (-50) x Length
| # | Km/H | Both | Paved | UnPaved | Both | Paved | Unpaved | Both | Paved | UnPaved | 0 | 0
12.75 | 1 | 0 | 0 | 0 | 0 | 0 | 0 | 0 | 0 | 0 | 0 | 2.5 | 0
10.5 | 2 | 5 | 0 | 0 | 0 | 0 | 0 | 0 | 0 | 0 | 0 | 7.5 | 0
9 | 3 | 10 | 0 | 0 | 0 | 0 | 0 | 0 | 0 | 0 | 0 | 12.5 | 0
6.75 | 4 | 15 | 0 | 0 | 0 | 0 | 0 | 0 | 0 | 0 | 0 | 17.5 | 0
4.5 | 5 | 20 | 0 | 0 | 0 | 0 | 0 | 0 | 0 | 0 | 0 | 22.5 | 0
3 | 6 | 25 | 0 | 0 | 0 | 0 | 0 | 0 | 0 | 0 | 0 | 27.5 | 0
0.75 | 7 | 30 | 0 | 0 | 0 | 0 | 0 | 0 | 0 | 0 | 0 | 32.5 | 0
0.75 | 8 | 35 | 0 | 0 | 0 | 0 | 0 | 0 | 0 | 0 | 0 | 37.5 | 0
0.75 | 9 | 40 | 0 | 0 | 0 | 0 | 0 | 0 | 0 | 0 | 0 | 42.5 | 0
0.75 | 10 | 45 | 0 | 0 | 0 | 0 | 0 | 0 | 0 | 0 | 0 | 47.5 | 0
0.75 | 11 | 50 | 0 | 0 | 0 | 0 | 0 | 0 | 0 | 0 | 0 | 52.5 | 0
0.75 | 12 | 55 | 0 | 0 | 0 | 0 | 0 | 0 | 0 | 0 | 0 | 57.5 | 0
0.75 | 13 | 60 | 0 | 0 | 0 | 0 | 0 | 0 | 0 | 0 | 0 | 62.5 | 0
0.75 | 14 | 65 | 0 | 0 | 0 | 0 | 0 | 0 | 0 | 0 | 0 | 67.5 | 0
0.75 | 15 | 70 | 0 | 0 | 0 | 0 | 0 | 0 | 0 | 0 | 0 | 72.5 | 0
0.75 | 16 | 75 | 0 | 0 | 0 | 0 | 0 | 0 | 0 | 0 | 0 | 77.5 | 0
0.75 | 17 | 80 | 0 | 0 | 0 | 0 | 0 | 0 | 0 | 0 | 0 | 82.5 | 0
3 | 18 | 85 | 0 | 0 | 0 | 0 | 0 | 0 | 0 | 0 | 0 | 87.5 | 0
4.5 | 19 | 90 | 0 | 0 | 0 | 0 | 0 | 0 | 0 | 0 | 0 | 92.5 | 0
6.75 | 20 | 95 | 0 | 0 | 0 | 0 | 0 | 0 | 0 | 0 | 0 | 97.5 | 0
9 | 21 | 100 | 0 | 0 | 0 | 0 | 0 | 0 | 0 | 0 | 0 | 102.5 | 0
10.5 | 22 | 105 | 0 | 0 | 0 | 0 | 0 | 0 | 0 | 0 | 0 | 107.5 | 0
12.75 | 23 | 110 | 0 | 0 | 0 | 0 | 0 | 0 | 0 | 0 | 0 | 112.5 | 0
|  |  | 0 | 0 | 0 | 0 | 0 | 0
Dayhour Rectification (H-Rectif')
| TIME Slots |  |  | Cumulative GrossCount |  |  | Cumulative GrossDuration |  |  | 132 | StartLine | Traffic Level |  |  |  | Floor Value |  |  | Smoothed Traffic Level |  | Mean 8am-5pm Traffic Level |  | RectifCoeff
[10 empty] | EndLine | 40 | [5 empty] | Ceiling Value | [6 empty] | RectifCount
| # | TimeSlot Floor |  |  | Sum = | 0 |  | Sum = | 0 |  | 40 | [6 empty] | Ext'd Traffic Level | 0 |  | #DIV/0! | #DIV/0! |  | 0
12.75 | 20 | 4:00 | 4 | 0 | 0 | 0 | 0 | 0 | 0 | 41 | 41 | [14 empty] | 0:00 | 0 | 0 | 0 |  |  |  | 4:06 | 0:00
12.75 | 21 | 4:12 | 4.2 | 0 | 0 | 0 | 0 | 0 | 0 | 42 | 42 | [14 empty] | 0:00 | 0 | 0 | 0 |  |  |  | 4:18 | 0:00
10.5 | 22 | 4:24 | 4.4 | 0 | 0 | 0 | 0 | 0 | 0 | 43 | 43 | [14 empty] | 0:00 | 0 | 0 | 0 |  |  |  | 4:30 | 0:00
10.5 | 23 | 4:36 | 4.6 | 0 | 0 | 0 | 0 | 0 | 0 | 44 | 44 | [14 empty] | 0:00 | 0 | 0 | 0 |  |  |  | 4:42 | 0:00
9 | 24 | 4:48 | 4.8 | 0 | 0 | 0 | 0 | 0 | 0 | 45 | 45 | [14 empty] | 0:00 | 0 | 0 | 0 |  |  |  | 4:54 | 0:00
9 | 25 | 5:00 | 5 | 0 | 0 | 0 | 0 | 0 | 0 | 46 | 46 | [14 empty] | 0:00 | 0 | 0 | 0 |  |  |  | 5:06 | 0:00
9 | 26 | 5:12 | 5.2 | 0 | 0 | 0 | 0 | 0 | 0 | 47 | 47 | [14 empty] | 0:00 | 0 | 0 | 0 |  |  |  | 5:18 | 0:00
9 | 27 | 5:24 | 5.4 | 0 | 0 | 0 | 0 | 0 | 0 | 48 | 48 | [14 empty] | 0:00 | 0 | 0 | 0 |  |  |  | 5:30 | 0:00
6.75 | 28 | 5:36 | 5.6 | 0 | 0 | 0 | 0 | 0 | 0 | 49 | 49 | [14 empty] | 0:00 | 0 | 0 | 0 |  |  |  | 5:42 | 0:00
6.75 | 29 | 5:48 | 5.8 | 0 | 0 | 0 | 0 | 0 | 0 | 50 | 50 | [14 empty] | 0:00 | 0 | 0 | 0 |  |  |  | 5:54 | 0:00
4.5 | 30 | 6:00 | 6 | 0 | 0 | 0 | 0 | 0 | 0 | 51 | 51 | [14 empty] | 0:00 | 0 | 0 | 0 |  |  |  | 6:06 | 0:00
4.5 | 31 | 6:12 | 6.2 | 0 | 0 | 0 | 0 | 0 | 0 | 52 | 52 | [14 empty] | 0:00 | 0 | 0 | 0 |  |  |  | 6:18 | 0:00
4.5 | 32 | 6:24 | 6.4 | 0 | 0 | 0 | 0 | 0 | 0 | 53 | 53 | [14 empty] | 0:00 | 0 | 0 | 0 |  |  |  | 6:30 | 0:00
4.5 | 33 | 6:36 | 6.6 | 0 | 0 | 0 | 0 | 0 | 0 | 54 | 54 | [14 empty] | 0:00 | 0 | 0 | 0 |  |  |  | 6:42 | 0:00
3 | 34 | 6:48 | 6.8 | 0 | 0 | 0 | 0 | 0 | 0 | 55 | 55 | [14 empty] | 0:00 | 0 | 0 | 0 |  |  |  | 6:54 | 0:00
3 | 35 | 7:00 | 7 | 0 | 0 | 0 | 0 | 0 | 0 | 56 | 56 | [14 empty] | 0:00 | 0 | 0 | 0 |  |  |  | 7:06 | 0:00
3 | 36 | 7:12 | 7.2 | 0 | 0 | 0 | 0 | 0 | 0 | 57 | 57 | [14 empty] | 0:00 | 0 | 0 | 0 |  |  |  | 7:18 | 0:00
3 | 37 | 7:24 | 7.4 | 0 | 0 | 0 | 0 | 0 | 0 | 58 | 58 | [14 empty] | 0:00 | 0 | 0 | 0 |  |  |  | 7:30 | 0:00
0.75 | 38 | 7:36 | 7.6 | 0 | 0 | 0 | 0 | 0 | 0 | 59 | 59 | [14 empty] | 0:00 | 0 | 0 | 0 |  |  |  | 7:42 | 0:00
0.75 | 39 | 7:48 | 7.8 | 0 | 0 | 0 | 0 | 0 | 0 | 60 | 60 | [14 empty] | 0:00 | 0 | 0 | 0 |  |  |  | 7:54 | 0:00
0.75 | 40 | 8:00 | 8 | 0 | 0 | 0 | 0 | 0 | 0 | 61 | 61 | [10 empty] | #DIV/0! |  |  | #DIV/0! | 0:00 | 0 | 0 | 0 | 1 | 0.75 | 1.25 | 8:06 | 0:00
0.75 | 41 | 8:12 | 8.2 | 0 | 0 | 0 | 0 | 0 | 0 | 62 | 62 | [10 empty] | #DIV/0! |  |  | #DIV/0! | 0:00 | 0 | 0 | 0 | 1 | 0.75 | 1.25 | 8:18 | 0:00
0.75 | 42 | 8:24 | 8.4 | 0 | 0 | 0 | 0 | 0 | 0 | 63 | 63 | [10 empty] | #DIV/0! |  |  | #DIV/0! | 0:00 | 0 | 0 | 0 | 1 | 0.75 | 1.25 | 8:30 | 0:00
0.75 | 43 | 8:36 | 8.6 | 0 | 0 | 0 | 0 | 0 | 0 | 64 | 64 | [10 empty] | #DIV/0! |  |  | #DIV/0! | 0:00 | 0 | 0 | 0 | 1 | 0.75 | 1.25 | 8:42 | 0:00
0.75 | 44 | 8:48 | 8.8 | 0 | 0 | 0 | 0 | 0 | 0 | 65 | 65 | [10 empty] | #DIV/0! |  |  | #DIV/0! | 0:00 | 0 | 0 | 0 | 1 | 0.75 | 1.25 | 8:54 | 0:00
0.75 | 45 | 9:00 | 9 | 0 | 0 | 0 | 0 | 0 | 0 | 66 | 66 | [10 empty] | #DIV/0! |  |  | #DIV/0! | 0:00 | 0 | 0 | 0 | 1 | 0.75 | 1.25 | 9:06 | 0:00
0.75 | 46 | 9:12 | 9.2 | 0 | 0 | 0 | 0 | 0 | 0 | 67 | 67 | [10 empty] | #DIV/0! |  |  | #DIV/0! | 0:00 | 0 | 0 | 0 | 1 | 0.75 | 1.25 | 9:18 | 0:00
0.75 | 47 | 9:24 | 9.4 | 0 | 0 | 0 | 0 | 0 | 0 | 68 | 68 | [10 empty] | #DIV/0! |  |  | #DIV/0! | 0:00 | 0 | 0 | 0 | 1 | 0.75 | 1.25 | 9:30 | 0:00
0.75 | 48 | 9:36 | 9.6 | 0 | 0 | 0 | 0 | 0 | 0 | 69 | 69 | [10 empty] | #DIV/0! |  |  | #DIV/0! | 0:00 | 0 | 0 | 0 | 1 | 0.75 | 1.25 | 9:42 | 0:00
0.75 | 49 | 9:48 | 9.8 | 0 | 0 | 0 | 0 | 0 | 0 | 70 | 70 | [10 empty] | #DIV/0! |  |  | #DIV/0! | 0:00 | 0 | 0 | 0 | 1 | 0.75 | 1.25 | 9:54 | 0:00
0.75 | 50 | 10:00 | 10 | 0 | 0 | 0 | 0 | 0 | 0 | 71 | 71 | [10 empty] | #DIV/0! |  |  | #DIV/0! | 0:00 | 0 | 0 | 0 | 1 | 0.75 | 1.25 | 10:06 | 0:00
0.75 | 51 | 10:12 | 10.2 | 0 | 0 | 0 | 0 | 0 | 0 | 72 | 72 | [10 empty] | #DIV/0! |  |  | #DIV/0! | 0:00 | 0 | 0 | 0 | 1 | 0.75 | 1.25 | 10:18 | 0:00
0.75 | 52 | 10:24 | 10.4 | 0 | 0 | 0 | 0 | 0 | 0 | 73 | 73 | [10 empty] | #DIV/0! |  |  | #DIV/0! | 0:00 | 0 | 0 | 0 | 1 | 0.75 | 1.25 | 10:30 | 0:00
0.75 | 53 | 10:36 | 10.6 | 0 | 0 | 0 | 0 | 0 | 0 | 74 | 74 | [10 empty] | #DIV/0! |  |  | #DIV/0! | 0:00 | 0 | 0 | 0 | 1 | 0.75 | 1.25 | 10:42 | 0:00
0.75 | 54 | 10:48 | 10.8 | 0 | 0 | 0 | 0 | 0 | 0 | 75 | 75 | [10 empty] | #DIV/0! |  |  | #DIV/0! | 0:00 | 0 | 0 | 0 | 1 | 0.75 | 1.25 | 10:54 | 0:00
0.75 | 55 | 11:00 | 11 | 0 | 0 | 0 | 0 | 0 | 0 | 76 | 76 | [10 empty] | #DIV/0! |  |  | #DIV/0! | 0:00 | 0 | 0 | 0 | 1 | 0.75 | 1.25 | 11:06 | 0:00
0.75 | 56 | 11:12 | 11.2 | 0 | 0 | 0 | 0 | 0 | 0 | 77 | 77 | [10 empty] | #DIV/0! |  |  | #DIV/0! | 0:00 | 0 | 0 | 0 | 1 | 0.75 | 1.25 | 11:18 | 0:00
0.75 | 57 | 11:24 | 11.4 | 0 | 0 | 0 | 0 | 0 | 0 | 78 | 78 | [10 empty] | #DIV/0! |  |  | #DIV/0! | 0:00 | 0 | 0 | 0 | 1 | 0.75 | 1.25 | 11:30 | 0:00
0.75 | 58 | 11:36 | 11.6 | 0 | 0 | 0 | 0 | 0 | 0 | 79 | 79 | [10 empty] | #DIV/0! |  |  | #DIV/0! | 0:00 | 0 | 0 | 0 | 1 | 0.75 | 1.25 | 11:42 | 0:00
0.75 | 59 | 11:48 | 11.8 | 0 | 0 | 0 | 0 | 0 | 0 | 80 | 80 | [10 empty] | #DIV/0! |  |  | #DIV/0! | 0:00 | 0 | 0 | 0 | 1 | 0.75 | 1.25 | 11:54 | 0:00
0.75 | 60 | 12:00 | 12 | 0 | 0 | 0 | 0 | 0 | 0 | 81 | 81 | [10 empty] | #DIV/0! |  |  | #DIV/0! | 0:00 | 0 | 0 | 0 | 1 | 0.75 | 1.25 | 12:06 | 0:00
0.75 | 61 | 12:12 | 12.2 | 0 | 0 | 0 | 0 | 0 | 0 | 82 | 82 | [10 empty] | #DIV/0! |  |  | #DIV/0! | 0:00 | 0 | 0 | 0 | 1 | 0.75 | 1.25 | 12:18 | 0:00
0.75 | 62 | 12:24 | 12.4 | 0 | 0 | 0 | 0 | 0 | 0 | 83 | 83 | [10 empty] | #DIV/0! |  |  | #DIV/0! | 0:00 | 0 | 0 | 0 | 1 | 0.75 | 1.25 | 12:30 | 0:00
0.75 | 63 | 12:36 | 12.6 | 0 | 0 | 0 | 0 | 0 | 0 | 84 | 84 | [10 empty] | #DIV/0! |  |  | #DIV/0! | 0:00 | 0 | 0 | 0 | 1 | 0.75 | 1.25 | 12:42 | 0:00
0.75 | 64 | 12:48 | 12.8 | 0 | 0 | 0 | 0 | 0 | 0 | 85 | 85 | [10 empty] | #DIV/0! |  |  | #DIV/0! | 0:00 | 0 | 0 | 0 | 1 | 0.75 | 1.25 | 12:54 | 0:00
0.75 | 65 | 13:00 | 13 | 0 | 0 | 0 | 0 | 0 | 0 | 86 | 86 | [10 empty] | #DIV/0! |  |  | #DIV/0! | 0:00 | 0 | 0 | 0 | 1 | 0.75 | 1.25 | 13:06 | 0:00
0.75 | 66 | 13:12 | 13.2 | 0 | 0 | 0 | 0 | 0 | 0 | 87 | 87 | [10 empty] | #DIV/0! |  |  | #DIV/0! | 0:00 | 0 | 0 | 0 | 1 | 0.75 | 1.25 | 13:18 | 0:00
0.75 | 67 | 13:24 | 13.4 | 0 | 0 | 0 | 0 | 0 | 0 | 88 | 88 | [10 empty] | #DIV/0! |  |  | #DIV/0! | 0:00 | 0 | 0 | 0 | 1 | 0.75 | 1.25 | 13:30 | 0:00
0.75 | 68 | 13:36 | 13.6 | 0 | 0 | 0 | 0 | 0 | 0 | 89 | 89 | [10 empty] | #DIV/0! |  |  | #DIV/0! | 0:00 | 0 | 0 | 0 | 1 | 0.75 | 1.25 | 13:42 | 0:00
0.75 | 69 | 13:48 | 13.8 | 0 | 0 | 0 | 0 | 0 | 0 | 90 | 90 | [10 empty] | #DIV/0! |  |  | #DIV/0! | 0:00 | 0 | 0 | 0 | 1 | 0.75 | 1.25 | 13:54 | 0:00
0.75 | 70 | 14:00 | 14 | 0 | 0 | 0 | 0 | 0 | 0 | 91 | 91 | [10 empty] | #DIV/0! |  |  | #DIV/0! | 0:00 | 0 | 0 | 0 | 1 | 0.75 | 1.25 | 14:06 | 0:00
0.75 | 71 | 14:12 | 14.2 | 0 | 0 | 0 | 0 | 0 | 0 | 92 | 92 | [10 empty] | #DIV/0! |  |  | #DIV/0! | 0:00 | 0 | 0 | 0 | 1 | 0.75 | 1.25 | 14:18 | 0:00
0.75 | 72 | 14:24 | 14.4 | 0 | 0 | 0 | 0 | 0 | 0 | 93 | 93 | [10 empty] | #DIV/0! |  |  | #DIV/0! | 0:00 | 0 | 0 | 0 | 1 | 0.75 | 1.25 | 14:30 | 0:00
0.75 | 73 | 14:36 | 14.6 | 0 | 0 | 0 | 0 | 0 | 0 | 94 | 94 | [10 empty] | #DIV/0! |  |  | #DIV/0! | 0:00 | 0 | 0 | 0 | 1 | 0.75 | 1.25 | 14:42 | 0:00
0.75 | 74 | 14:48 | 14.8 | 0 | 0 | 0 | 0 | 0 | 0 | 95 | 95 | [10 empty] | #DIV/0! |  |  | #DIV/0! | 0:00 | 0 | 0 | 0 | 1 | 0.75 | 1.25 | 14:54 | 0:00
0.75 | 75 | 15:00 | 15 | 0 | 0 | 0 | 0 | 0 | 0 | 96 | 96 | [10 empty] | #DIV/0! |  |  | #DIV/0! | 0:00 | 0 | 0 | 0 | 1 | 0.75 | 1.25 | 15:06 | 0:00
0.75 | 76 | 15:12 | 15.2 | 0 | 0 | 0 | 0 | 0 | 0 | 97 | 97 | [10 empty] | #DIV/0! |  |  | #DIV/0! | 0:00 | 0 | 0 | 0 | 1 | 0.75 | 1.25 | 15:18 | 0:00
0.75 | 77 | 15:24 | 15.4 | 0 | 0 | 0 | 0 | 0 | 0 | 98 | 98 | [10 empty] | #DIV/0! |  |  | #DIV/0! | 0:00 | 0 | 0 | 0 | 1 | 0.75 | 1.25 | 15:30 | 0:00
0.75 | 78 | 15:36 | 15.6 | 0 | 0 | 0 | 0 | 0 | 0 | 99 | 99 | [10 empty] | #DIV/0! |  |  | #DIV/0! | 0:00 | 0 | 0 | 0 | 1 | 0.75 | 1.25 | 15:42 | 0:00
0.75 | 79 | 15:48 | 15.8 | 0 | 0 | 0 | 0 | 0 | 0 | 100 | 100 | [10 empty] | #DIV/0! |  |  | #DIV/0! | 0:00 | 0 | 0 | 0 | 1 | 0.75 | 1.25 | 15:54 | 0:00
0.75 | 80 | 16:00 | 16 | 0 | 0 | 0 | 0 | 0 | 0 | 101 | 101 | [10 empty] | #DIV/0! |  |  | #DIV/0! | 0:00 | 0 | 0 | 0 | 1 | 0.75 | 1.25 | 16:06 | 0:00
0.75 | 81 | 16:12 | 16.2 | 0 | 0 | 0 | 0 | 0 | 0 | 102 | 102 | [10 empty] | #DIV/0! |  |  | #DIV/0! | 0:00 | 0 | 0 | 0 | 1 | 0.75 | 1.25 | 16:18 | 0:00
0.75 | 82 | 16:24 | 16.4 | 0 | 0 | 0 | 0 | 0 | 0 | 103 | 103 | [10 empty] | #DIV/0! |  |  | #DIV/0! | 0:00 | 0 | 0 | 0 | 1 | 0.75 | 1.25 | 16:30 | 0:00
0.75 | 83 | 16:36 | 16.6 | 0 | 0 | 0 | 0 | 0 | 0 | 104 | 104 | [10 empty] | #DIV/0! |  |  | #DIV/0! | 0:00 | 0 | 0 | 0 | 1 | 0.75 | 1.25 | 16:42 | 0:00
0.75 | 84 | 16:48 | 16.8 | 0 | 0 | 0 | 0 | 0 | 0 | 105 | 105 | [10 empty] | #DIV/0! |  |  | #DIV/0! | 0:00 | 0 | 0 | 0 | 1 | 0.75 | 1.25 | 16:54 | 0:00
0.75 | 85 | 17:00 | 17 | 0 | 0 | 0 | 0 | 0 | 0 | 106 | 106 | [10 empty] | #DIV/0! |  |  | #DIV/0! | 0:00 | 0 | 0 | 0 | 1 | 0.75 | 1.25 | 17:06 | 0:00
0.75 | 86 | 17:12 | 17.2 | 0 | 0 | 0 | 0 | 0 | 0 | 107 | 107 | [14 empty] | 0:00 | 0 | 0 | 0 |  |  |  | 17:18 | 0:00
0.75 | 87 | 17:24 | 17.4 | 0 | 0 | 0 | 0 | 0 | 0 | 108 | 108 | [14 empty] | 0:00 | 0 | 0 | 0 |  |  |  | 17:30 | 0:00
0.75 | 88 | 17:36 | 17.6 | 0 | 0 | 0 | 0 | 0 | 0 | 109 | 109 | [14 empty] | 0:00 | 0 | 0 | 0 |  |  |  | 17:42 | 0:00
0.75 | 89 | 17:48 | 17.8 | 0 | 0 | 0 | 0 | 0 | 0 | 110 | 110 | [14 empty] | 0:00 | 0 | 0 | 0 |  |  |  | 17:54 | 0:00
0.75 | 90 | 18:00 | 18 | 0 | 0 | 0 | 0 | 0 | 0 | 111 | 111 | [14 empty] | 0:00 | 0 | 0 | 0 |  |  |  | 18:06 | 0:00
0.75 | 91 | 18:12 | 18.2 | 0 | 0 | 0 | 0 | 0 | 0 | 112 | 112 | [14 empty] | 0:00 | 0 | 0 | 0 |  |  |  | 18:18 | 0:00
0.75 | 92 | 18:24 | 18.4 | 0 | 0 | 0 | 0 | 0 | 0 | 113 | 113 | [14 empty] | 0:00 | 0 | 0 | 0 |  |  |  | 18:30 | 0:00
3 | 93 | 18:36 | 18.6 | 0 | 0 | 0 | 0 | 0 | 0 | 114 | 114 | [14 empty] | 0:00 | 0 | 0 | 0 |  |  |  | 18:42 | 0:00
3 | 94 | 18:48 | 18.8 | 0 | 0 | 0 | 0 | 0 | 0 | 115 | 115 | [14 empty] | 0:00 | 0 | 0 | 0 |  |  |  | 18:54 | 0:00
3 | 95 | 19:00 | 19 | 0 | 0 | 0 | 0 | 0 | 0 | 116 | 116 | [14 empty] | 0:00 | 0 | 0 | 0 |  |  |  | 19:06 | 0:00
3 | 96 | 19:12 | 19.2 | 0 | 0 | 0 | 0 | 0 | 0 | 117 | 117 | [14 empty] | 0:00 | 0 | 0 | 0 |  |  |  | 19:18 | 0:00
4.5 | 97 | 19:24 | 19.4 | 0 | 0 | 0 | 0 | 0 | 0 | 118 | 118 | [14 empty] | 0:00 | 0 | 0 | 0 |  |  |  | 19:30 | 0:00
4.5 | 98 | 19:36 | 19.6 | 0 | 0 | 0 | 0 | 0 | 0 | 119 | 119 | [14 empty] | 0:00 | 0 | 0 | 0 |  |  |  | 19:42 | 0:00
4.5 | 99 | 19:48 | 19.8 | 0 | 0 | 0 | 0 | 0 | 0 | 120 | 120 | [14 empty] | 0:00 | 0 | 0 | 0 |  |  |  | 19:54 | 0:00
4.5 | 100 | 20:00 | 20 | 0 | 0 | 0 | 0 | 0 | 0 | 121 | 121 | [14 empty] | 0:00 | 0 | 0 | 0 |  |  |  | 20:06 | 0:00
6.75 | 101 | 20:12 | 20.2 | 0 | 0 | 0 | 0 | 0 | 0 | 122 | 122 | [14 empty] | 0:00 | 0 | 0 | 0 |  |  |  | 20:18 | 0:00
6.75 | 102 | 20:24 | 20.4 | 0 | 0 | 0 | 0 | 0 | 0 | 123 | 123 | [14 empty] | 0:00 | 0 | 0 | 0 |  |  |  | 20:30 | 0:00
6.75 | 103 | 20:36 | 20.6 | 0 | 0 | 0 | 0 | 0 | 0 | 124 | 124 | [14 empty] | 0:00 | 0 | 0 | 0 |  |  |  | 20:42 | 0:00
9 | 104 | 20:48 | 20.8 | 0 | 0 | 0 | 0 | 0 | 0 | 125 | 125 | [14 empty] | 0:00 | 0 | 0 | 0 |  |  |  | 20:54 | 0:00
9 | 105 | 21:00 | 21 | 0 | 0 | 0 | 0 | 0 | 0 | 126 | 126 | [14 empty] | 0:00 | 0 | 0 | 0 |  |  |  | 21:06 | 0:00
9 | 106 | 21:12 | 21.2 | 0 | 0 | 0 | 0 | 0 | 0 | 127 | 127 | [14 empty] | 0:00 | 0 | 0 | 0 |  |  |  | 21:18 | 0:00
10.5 | 107 | 21:24 | 21.4 | 0 | 0 | 0 | 0 | 0 | 0 | 128 | 128 | [14 empty] | 0:00 | 0 | 0 | 0 |  |  |  | 21:30 | 0:00
10.5 | 108 | 21:36 | 21.6 | 0 | 0 | 0 | 0 | 0 | 0 | 129 | 129 | [14 empty] | 0:00 | 0 | 0 | 0 |  |  |  | 21:42 | 0:00
12.75 | 109 | 21:48 | 21.8 | 0 | 0 | 0 | 0 | 0 | 0 | 130 | 130 | [14 empty] | 0:00 | 0 | 0 | 0 |  |  |  | 21:54 | 0:00
12.75 | 110 | 22:00 | 22 | 0 | 0 | 0 | 0 | 0 | 0 | 131 | 131 | [14 empty] | 0:00 | 0 | 0 | 0 |  |  |  | 22:06 | 0:00
[10 empty] | 132 | 41
Weekday Rectification (D-Rectif')
| Week DAY |  |  | Cumulative H-Rect'd GrossC |  | Cumulative GrossDuration |  | Traffic Level |  | Mean Mon-Sat Traffic |  | RectifCoeff |  | RectifCount | 0 | -10
| Lun | Mon | 1 | 0 |  | 0 | [8 empty] | -2 | -9 | -4 |  |  | 0 |  | 1 | 0.75 | 1.25 | 1
| Mar | Tue | 2 | 0 |  | 0 | [8 empty] | -2 | -8 | -5 |  |  | 0 |  | 1 | 0.75 | 1.25 | 2
| Mer | Wed | 3 | 0 |  | 0 | [8 empty] | -2 | -7 | -6 |  |  | 0 |  | 1 | 0.75 | 1.25 | 3
| Jeu | Thu | 4 | 0 |  | 0 | [8 empty] | -2 | -6 | -7 |  |  | 0 |  | 1 | 0.75 | 1.25 | 4
| Ven | Fri | 5 | 0 |  | 0 | [8 empty] | -2 | -5 | -8 |  |  | 0 |  | 1 | 0.75 | 1.25 | 5
| Sam | Sat | 6 | 0 |  | 0 | [8 empty] | -2 | -4 | -9 |  |  | 0 |  | 1 | 0.75 | 1.25 | 6
| Dim | Sun | 7 | 0 |  | 0 | [8 empty] | -2 |  | -10 | [7 empty] | 7
|  |  |  | 0 |  | 0 |  | 0 |  | 0 |  |  |  | 0

## MRPreCuttingSheet (hidden)
RN7
Link Code | L1 | [5 empty] | L2 |  | L3 | L4 | L5 | L6
SOURCE Rank | 1 | [5 empty] | 1 |  | 1 | 1 | 1 | 1
Nb of sections | 6 | [5 empty] | 2 |  | 1 | 1 | 1 | 2
1st section start | Toliara | [5 empty] | Ihosy |  | Fianarantsoa | X RN25 | Ambositra | Antsirabe
KP | PK924 | [5 empty] | PK601 |  | PK404 | PK357+100 | PK258 | PK166
Landmark | X Aéroport | [5 empty] | Pont BA |  | Usine UNICO |  | Pont BA | X Nederland
Ends of successive sections | Andranovory | Sakaraha | Limite DRTP F/U | Début Route terre | Fin Route terre | Ihosy | Ankaramena | Fianarantsoa | X RN25 | Ambositra | Antsirabe | Ambohimandroso | Antananarivo
End KP | PK860 | PK800 | PK741 | PK663 | PK623 | PK604 | PK511 | PK413 | PK 357+100 | PK261 | PK170 | PK86 | PK16
End landmark | X Tolagnaro | PontBA/X Ankazoabo | Panneau |  |  | Pont Morarano | Rond point | Pont BA Ankidona |  | Entrée/Sortie | Bât AQUARELLE | Pont BA entrée ville | Resto GASY
Next section start's KP | idem | PK799 | idem | idem | idem |  | PK509 |  |  |  |  | idem
Next section start's landmark |  | X Ankazoabo |  |  |  |  | Pont métallique
Successive section's #s | 1 | 2 | 3 | 4 | 5 | 6 | 1 | 2 | 1 | 1 | 1 | 1 | 2
RN4
Link Code | L7 |  | L8
SOURCE Rank | 1 |  | 1
Nb of sections | 2 |  | 5
1st section start | Mahajanga |  | Ambondromamy
KP | Hopitaly SALFA |  | X RN6
Landmark
Ends of successive sections | Ambolomalandy | Ambondromamy | Maevatanana | Andriba | Manarinerina | Ankazobe | Ambohidiatrim
End KP
End landmark | Entrée section TP | X RN6 | X vers centre ville | Entrée section TP | Entrée section TP | 1er X vers centre ville | Ambohidiatrimo, collège LE RÉGENT
Next section start's KP
Next section start's landmark |  | Vanne de prise G.R. |  | Entrée stade municipal |  |  | 2e X vers centre ville
Successive section's #s | 1 | 2 | 1 | 2 | 3 | 4 | 5
RN2
Link Code | L9 |  |  | L10
SOURCE Rank | 1 |  |  | 1
Nb of sections | 3 |  |  | 1
1st section start | Toamasina |  |  | Moramanga
KP | PK349 |  |  | PK109
Landmark | Université
Ends of successive sections | Sahavalaina (X Ambalarondra))) | Ranomafana | Moramanga | Antananarivo |  |  |  |  | FALSE
End KP | PK281 | PK206 | PK112 | PK13
End landmark |  | Devant ZP |  | Pont
Next section start's KP | idem | idem
Next section start's landmark
Successive section's #s | 1 | 2 | 3 | 1

## Vocab (hidden)
... | US | FR | FALSE | FALSE | Urange | SplitCol | PrefSel | Zoom% | ScrollArea | ZoomRange | AutoFitRange | FirstZoom |  | Last Col>>
1 | MultiCalibSheet | FeuilMultiEtalonnages | FALSE | FALSE | $A$15:$T$90 | 4 | $F$16 | 70 | $A$15:$T$90 | $A$15:$A$74 | $A$77:$T$77 | TRUE | MultiCalibSheet
1 | MultiLinkSheet | FeuilMultiLiaisons | -99999 | FALSE | $A$45:$IV$88 | 9 | $J$54 | 64 | $A$45:$AG$212 | $A$45:$A$87 | $A$185:$AG$185 | FALSE | MultiLinkSheet
1 | RecapSheet | FeuilRécap | 1 | FALSE | $A$1:$DE$54 | 9 | $J$56 | 64 | $A$1:$DE$75 | $A$1:$A$63 | $A$75:$DE$75 | FALSE | RecapSheet
1 | SummarySheet | FeuilSynthèse | 3 | TRUE | $A$1:$AZ$44 | 0 | $J$3 | 64 | $A$1:$AX$38 | $A$1:$AX$38 |  | FALSE | SummarySheet
1 | MonoLinkSheet | FeuilMonoLiaison | 0 | FALSE |  | 9 | $C$11 |  | $A$8:$AD$67 | $A$8:$A$49 | $A$66:$AD$66 | FALSE | MonoLinkSh
1 | BreakDowns | Distributions | 0 | FALSE |  |  | $F$2 |  | $A$1:$X$80 | $A$1:$X$81 |  | FALSE | QualitySh
1 | Help | Aide | 0 | [8 empty] | FALSE
1 | >>>Just enter a link code... | >>>Saisissez simplement un code de liaison... |  | TRUE | = DeactivateMiniMsg |  |  |  | $A$1:$AF$142 | $A$1:$U$1 |  | FALSE | BreakDowns
1 | CAUTION: "MultiLinkSheet" is incomplete: see the input range before last within the last column. Please complete "MultiLinkSheet" at first. | ATTENTION : "FeuilMultiLiaisons" est incomplète : voir avant-dernière plage de saisie de la dernière colonne. Allez terminer cette feuille avant tout. |  | FALSE | = DeactivateFormatWarning |  |  |  | $A$1:$M$634 | $A$1:$M$1 |  | TRUE | Help0
1 | CAUTION: "MultiCalibSheet" is blank…which explains that no link can be calculated. Please go to "MultiCalibSheet" and fill it out at first. | ATTENTION : "FeuilMultiEtalonnages" est vide…ce qui explique pourquoi aucune liaison ne peut être calculée. Allez remplir cette feuille avant tout. |  | FALSE | = DeactivateAllAutomMacros |  |  |  | $A$1:$R$69 | $A$1:$R$1 |  | FALSE | Help1
1 | CAUTION: "MultiCalibSheet" is incomplete: see the last input range within the last column. Please complete "MultiCalibSheet" at first. | ATTENTION : "FeuilMultiEtalonnages" est incomplète : voir dernière plage de saisie de la dernière colonne. Allez terminer cette feuille avant tout. |  | TRUE | = DeactivateNRPreCutting |  |  |  | $A$1:$X$74 | $A$1:$X$1 |  | FALSE | Help2
1 | >>> At least there is one hole within your linkcode series. | >>>Il y a au moins un blanc dans votre série de liaisons. |  | FALSE | = DeactivateOverlappingCrossSignalization |  |  |  | $A$1:$AG$80 | $A$1:$AG$1 |  | FALSE | Help3
1 | Your data don't even cover both the whole business-hour range (8:00 AM to 5:00 PM) and the whole business-day range (Monday to Saturday). | Vos données ne couvrent pas en totalité à la fois la plage des heures ouvrables (8:00 à 17:00) et celle des jours ouvrables (Lundi à Samedi). |  | FALSE | = ForceBarDeactivation |  |  |  | $A$1:$AF$53 | $A$1:$AF$1 |  | FALSE | Help4
1 | >>> At least you entered the same link code twice. | >>>Il y a au moins un code qui figure 2 fois. |  | 454.5 | = App.Uheight | 0 | 0
1 | Traffic Rectification is not authorized. Consequently traffic levels have been used as is, w/o rectifying. | Le redressement des trafics n'est pas autorisé. En conséquence les niveaux de trafics ont été utilisés tels quels, sans redressement. |  | 0 |  |  | CommandBars
1 | Final indexes and outputs are not significant. | Les indices finaux et autres résultats ne sont pas significatifs. |  | 0 | 0
1 | No traffic rectification, for lack of full business-day/week covering. Final indexes and outputs are not significant. | Pas de redressement de trafics, faute de couverture complète des heures ou jours ouvrables. Indices finaux et autres résultats non significatifs. |  | 0 | >>>>
1 | QualitySheet | FeuilQualité
1 | SOURCECalculBookHelp.xls | AideClasseurCalculSOURCE.xls
1 | Traffic data measured on a Sunday. Traffic rectification incorrect. Final indexes and outputs are not significant. | Mesures de trafic un dimanche. Redressement des trafics incorrect. Indices finaux et autres résultats non significatifs.
1 | CAUTION: Calibration coverage presents one gap at least: for Crew# | ATTENTION : Au moins une discontinuité dans la couverture : pour l'équipage No.
1 | CAUTION: Data errors in headlines at link level. See "MultiLinkSheet" for detail. | ATTENTION : Erreurs de données dans les entêtes au niveau liaison. Voir "FeuilMultiLiaisons" pour plus de détails.
1 | more than 2 weeks between CalibSheet# | plus de 2 semaines entre la fiche No.
1 | and the last one | et la précédente
1 | CAUTION: At least one calibration failure (coverage gaps). See "MultiCalibSheet". | ATTENTION : Problème d'étalonnage (discontinuités dans la couverture). Voir "FeuilMultiEtalonnages".
1 | CAUTION: Data errors in section cutting at link level. See "MultiLinkSheet" for detail. | ATTENTION : Erreurs de données dans le découpage en sections au niveau liaison. Voir "FeuilMultiLiaisons" pour plus de détails.
1 | CAUTION: Data errors at run level. See "MultiLinkSheet" for detail. | ATTENTION : Erreurs de données au niveau des passes. Voir "FeuilMultiLiaisons" pour plus de détails.
1 | CAUTION: Some links present errors in entered data. See "RecapSheet" for detail. | ATTENTION : certaines liaisons présentent des erreurs dans les données saisies. Voir "FeuilRécap" pour plus de détails.
1 | At your request, these results are calculated without traffic rectification. Hence final indexes and outputs are not significant. | A votre demande, ces calculs ont été effectués sans redressement des trafics. Les indices et autres résultats ne sont donc pas significatifs.
1 | CAUTION: Specific Errors. See ERROR Chart. | ATTENTION : Erreurs spécifiques. Voir table des ERREURS.
1 | CAUTION: Data problems. See marks 'X'. | ATTENTION : problèmes de données signalés par des 'X')
1 | CAUTION: For one section at least, either the negligence ratio exceeds the critical threshold (namely 10%), either the speed is over 90 Km/h. See "QualitySheet" for detail. | >>> Pour au moins une section, soit le taux de négligence dépasse le seuil critique fixé à 10%, soit la vitesse dépasse le plafond des 90 Km/h. Voir "FeuilQualité" pour détail.
1 | >>> Where data are incorrect or inconsistent, relevant line(s) and column(s) or box(es) are marked with: 'X'. | >>> Quand les données sont incorrectes ou incohérentes, les colonne(s), ligne(s) ou case(s) en cause sont signalées par des 'X'.
1 | >>> Link Code "L | >>> Le code de liaison "L
1 | unknown. | est inconnu.
1 | must be an integer. | doit être un nombre entier.
1 | >>> No validated run for section # | >>>Aucune passe validée pour la section no.
1 | >>> For section # | >>> Pour la section no.
1 | , item: ' | , l'item "
1 | " radically differs from run to run. | " est significativement différent selon les passes.
1 | CAUTION: Entered data for links marked with 'X' present errors or inconsistencies. Use "MonoLinkSheet" for more detail. | ATTENTION : Les données saisies pour les liaisons signalées par des "X" comportent des erreurs ou des incohérences. Utilisez "FeuilMonoLiaison" pour plus de détails.
1 | CAUTION: incorrect or inconsistent data. Relevant line(s) and column(s) are marked with: "X" | ATTENTION : données erronées ou incohérentes. Les ligne(s) et colonne(s) en cause sont signalées par des "X".
1 | CAUTION: Entered data for links marked with 'X' present errors or inconsistencies. See "MultiLinkSheet" for detail. | ATTENTION : Les données saisies pour les liaisons signalées par des "X" comportent des erreurs ou des incohérences. Se reporter à "FeuillMultiLiaisons" pour plus de détails.
1 | CAUTION : The box just above accepts either "X" either nothing. | ATTENTION : La case à cocher ci-dessus n'accepte que "X" ou rien.
1 | CAUTION: Either a link code does not begin by "L.....", either a link code appears twice. | ATTENTION: Soit un code de liaison ne commence pas par "L.....", soit un code de liaison figure 2 fois.
1 | This sheet is fully automatized. If you want to modify parameters or data, go to "Recap Sheet" or "MultiLinkSheet" or "MultiCalibSheet" and use the appropriate commands. | Cette feuille se calcule toute seule, sans action de votre part. Pour modifier des paramètres ou des données, ouvrez "FeuilRécap" ou "FeuilMultiLiaisons" ou "FeuilMultiEtalonnages" et employez les commandes prévues à cet effet.
1 | Help1 | Aide1
1 | Help2 | Aide2
1 | Help3 | Aide3
1 | Help4 | Aide4
1 | Importing from.....? | Importer depuis.....?
1 | Microsoft Excel WorkBook(*.xls), *.xls | Classeur Microsoft Excel(*.xls), *.xls
1 | Importation cancelled..... | Importation annulée.....
1 | NO! You can't import from the initial workbook! | NON ! Vous ne pouvez pas importer depuis le fichier-cible !
1 | Please change directory or name..... | Veuillez changer le répertoire ou le nom.....
1 | Sheet names in the active workbook do not fit. | Les noms de feuilles dans le classeur activé ne correspondent pas.
1 | Immediate CANCELLATION. | ANNULATION immédiate.
1 | OverNegligence: | ExcèsNéglig :
1 | CAUTION: The checkBox in "RecapSheet" that allows to connect/disconnect traffic rectification is not properly completed. Please correct at first. | ATTENTION : La case à cocher de "FeuilRécap" qui commande la connexion/déconnexion du redressement du trafic n'est pas correctement remplie. Corrigez avant tout.
1 | Before activating this command, you are supposed to locate your selection range somewhere within the input area of the link that needs one more run column. | Avant d'actionner cette commande, vous êtes censé avoir placé votre plage de sélection quelque part dans la zone de saisie de la liaison à laquelle vous voulez rajouter une passe.
1 | But your present selection range corresponds to no link. | Mais votre plage de sélection actuelle ne correspond à aucune liaison.
1 | Please locate your selection properly before retrying. | Refaîtes une sélection puis ré-essayez.
1 | Do you really want to add a run to link: | Voulez-vous vraiment ajouter une passe à la liaison :
1 | (i.e. the link that corresponds to the current selection range)? | (c'est-à-dire celle qui correspond à la plage de sélection actuelle) ?
1 | Please confirm. | Merci de confirmer.
1 | Some runs show FORBIDDEN speeds (exceeding 90 Km/h). Either corresponding travel times and distances are not properly entered, either the 90-km/h rule has not been obeyed on the field. | Certaines passes présentent des vitesse INTERDITES (supérieures à 90 km/h). Soit les temps de parcours et distances correspondants n'ont pas été correctement saisis, soit la règle des 90 km/h n'a pas été respectée sur le terrain.
1 | Some runs show ABSURD speeds, exceeding 160 Km/h. Either corresponding travel times and distances are not properly entered, either the corresponding crew has made serious method errors. | Certaines passes présentent des vitesse ABERRANTES (supérieures à 160 km/h). Soit les temps de parcours et distances correspondants n'ont pas été correctement saisis, soit l'équipage en question a commis de lourdes erreurs de méthodes.
1 | CAUTION: Some runs show a negligence ratio exceeding the critical threshold of 10%. | Certaines passes affichent un taux de négligence dépassant le seuil critique fixé à 10%.
1 | Cannot find the relevant help file. The so-called "SOURCECalculBookHelp.xls" should figure in the same directory as your current CalculBook, namely: | Fichier d'aide introuvable. Ce fichier dénommé "AideClasseurCalculSOURCE.xls" devrait se trouver dans le même répertoire que le présent tableur de calcul, à savoir :
1 | Do you want to find this help file by yourself? | Voulez-vous rechercher ce fichier d'aide vous-même ?
1 | Unsuccessfull research..... | Recherche infructueuse.....
1 | OverSpeed: | ExcèsVit :
1 | >>> At least for one selected link, either its code as entered is unknown, either corresponding data cannot be processed. Please go to "MultiLinkSheet" and control. | >>>Pour au moins l'une des liaisons sélectionnées, soit le code saisi est inconnu, soit les données correspondantes ne sont pas exploitables. Allez vérifier "FeuilMultiLiaisons".
1 | Please order now your choice of format: Answer YES if you want a FULL copy with colors, formats, headlines, wording, charts, etc (ust formulae and protection will be suppressed). | Faîtes maintenant votre choix de format : Répondez OUI si vous souhaitez une copie INTÉGRALE (avec couleurs, formats, entêtes, libellés, graphes, etc), simplement débarrassée de toute protection et des formules de calcul.
1 | [By answering NO, you would obtain the superlite SOURCE exchange format.] | [ En répondant NON, vous obtiendriez le format ultraléger d'échanges SOURCE.]
1 | CAUTION: Errors or method issues. See "QualitySheet" for detail. | ATTENTION : Erreurs ou questions de méthodes. Voir "FeuilQualité" pour détail.
1 | Press YES if you accept the default paper format (namely: | Cliquez sur OUI pour accepter le format de papier par défaut (à savoir:
1 | ). >>> Otherwise press NO to change into | ). >>> Sinon cliquez sur NON pour passer en
1 | The system failed to open the Help file,probably by lack of memory. | Le système n'a pas réussi à ouvrir le fichier d'aide, par manque de mémoire disponible.
1 | More, this attempt could have left the system close to saturation. You'd better leave Excel right now thEN reopen it, so to recover some capacity. Consider closing all other applications too. | De plus, cette tentative a dû l'amener quasiment à saturation. Il vaudrait mieux quitter Excel sans attendre puis le rouvrir, afin de récupérer de la capacité. Profitez-en aussi pour fermer toutes les autres applications.
1 | If unsuccessful, you'll have to restart your computer to retrieve the maximum of memory. | Si cela est inefficace, il faudra éteindre et redémarrer votre ordinateur pour récupérer le maximum de mémoire.
1 | If such failures repeat, you system proves to be unable to open simultaneously these 2 memory-consuming files. If ever, renounce and consult the HelpSheet apart, after closing the calculation workbook. | Si ce genre d'échec se répète, cela signifie que votre système ne peut pas ouvrir simultanément ces 2 fichiers trop gourmands en mémoire. Dans ce cas, renoncez. Il suffira de consulter l'Aide à part, après avoir fermé le tableur de calcul.
1 | Microsoft Excel WorkBook(*.xls), *.xls,Microsoft Excel WorkBook 97 & 5.0/95(*.xls),*.xls | Classeur Microsoft Excel(*.xls), *.xls,Classeur Microsoft Excel 97 & 5.0/95 (*.xls), *.xls
1 | Exporting where? using what name? | Exporter quoi ? Sous quel nom ?
1 | Exportation cancelled..... | Exportation annulée.....
1 | NO! This would overwrite the initial workbook! | NON! Vous écraseriez la version initiale du classeur !
1 | Please change directory or name..... | Merci de changer de répertoire ou de nom.....
1 | CAUTION: A file of that same name already exists in the specified directory. Please answer OK if you really want to overwrite it. [Otherwise CANCEL then change directory or name for this exportation.....] | ATTENTION : Un fichier du même nom figure déjà dans ce répertoire. Répondez OK si vous voulez effectivement l'écraser. [ Sinon ANNULEZ, puis changez de répertoire ou de nom pour cette exportation.....]
1 | DENIED! Insufficient coverage | REFUS! couverture insuffisante>>
1 | Too many sections, WRONG calculation! | Trop de sections, calculs FAUX !
1 | Sheet names in the active workbook do not fit. Immediate CANCELLATION. | Les noms de feuilles de ce classeur ne correspondent pas. ANNULATION immédiate.
1 | Error..... | Erreur.....
1 | Unavailable! | Non disponible !
1 | NO! All roadlinks of this route have already been entered. | NON ! Toutes les liaisons de cette RN ont déjà été saisies.
1 | CAUTION: Displays and results in 'RecapSheet' and 'SummarySheet' don't concern all the roadlinks, but just a specific selection | ATTENTION : Les données figurant dans 'FeuilRécap' et 'FeuilSynthèse' ne concernent qu'une sélection particulière de liaisons
1 | (namely: | (à savoir
1 | If you don't want these sheets to be imported as is, CANCEL right now, change your selection then retry. | Si vous ne voulez pas exporter ces feuilles telles quelles, ANNULEZ, puis recommencez après avoir modifié cette sélection.
1 | OSN | RS
1 | QualitySheet | FeuilQualité
1 | - Crew# | - Équip.No.
1 | Y | O
1 | Help Print | Imprimer l'Aide
1 | Print what? | Imprimer quoi ?
1 | Current Topic, i.e.# | Rubrique en cours : No.
1 | Current Paragraph, i.e.# | Paragraphe en cours : No.
1 | Full HelpSheet | Aide intégrale
1 | Table of Contents | Sommaire
1 | PaperFormat | FormatPapier
1 | Cancel | Annuler
1 | Current Chapter, i.e. # | Chapitre en cours : No.
1 | Search an expression | Rechercher une expression
1 | Close | Fermer
1 | Found! ( | Trouvé ! (encore
1 | more occurrences below) | autres occurrences plus bas)
1 | NOT found below. | Introuvable plus bas.
1 | Expressions under 3 characters or containing [ * ] or [ ? ] are not acceptable. | Les expressions de moins de 3 caractères ou contenant [ * ] ou [ ? ] ne sont pas acceptées.
1 | Search from here | Recherche depuis ici
1 | Search from top | Recherche depuis le haut
1 | Close + Return | Fermer + Retouner
1 | Close + Stay here | Fermer + Rester ici
5 | NAVIGATION / RESEARCH / PRINT / TABLE OF SHORTCUTS AND EXAMPLES / EXAMPLE BUTTONS / EXAMPLE SHEETS / BACK TO THE CALCUL WORKBOOK ________________ NAVIGATION From the "Contents" table, just click any Chapter or Paragraph title and you will be d | NAVIGATION / RECHERCHE / IMPRIMER / TABLE DES RACCOURCIS ET EXEMPLES / BOUTONS D'EXEMPLES / LES FEUILLES D'EXEMPLES / RETOUR AU TABLEUR DE CALCUL ________________ NAVIGATION Depuis le "Sommaire", cliquez simplement sur le titre du Chapitre ou du | irectly guided to it. From the text, click anywhere on the left column to return directly to the "Contents" table (see the above icon). From the text, click anywhere on the first right column to go to the top of the previous paragraph (see the above | Paragraphe souhaité pour y être conduit. Depuis le texte, cliquez n'importe où dans la colonne de gauche pour retourner directement au "Sommaire" (voir l'icône en tête de colonne). Depuis le texte, cliquez n'importe où dans la 1ère colonne de droite | icon). From the text, click anywhere on the second right column to go to the top of the current paragraph (see the above icon). From the text, click anywhere on the third right column to go to the top of the next paragraph (see the above icon). At an | pour gagner le haut du paragraphe précédent (voir l'icône en tête de colonne). Depuis le texte, cliquez n'importe où dans la 2ème colonne de droite pour remonter en haut du paragraphe en cours (voir l'icône en tête de colonne). Depuis le texte, cliqu | y time, to run throughout this Helpsheet, feel free to use the vertical scrollbar on the right side of you screen, as well as the "Up" and "Down" keys of your keyboard. - - - - - - - - - - - - - - | ez n'importe où dans la 3ème colonne de droite pour descendre jusqu'au haut du paragraphe suivant (voir l'icône en tête de colonne). À tout moment, pour parcourir cette Aide, vous pouvez aussi utiliser librement l'ascenseur vertical à droite de l'écr |  | an, ou bien les touches "Montée" et "Descente" de votre clavier. - - - - - - - - - - - - - -
6 | RESEARCH Call the "Search" box by clicking in the head banner the corresponding icon (figuring binoculars). Type the researched expression in the input area (expressions under 3 characters or containing [*] or [?] will refuse). Pressing the "En | RECHERCHE Appelez la boîte de "Recherche" en cliquant sur le bandeau de tête l'icône correspondante (qui représente des jumelles). Tapez l'expression à rechercher dans la zone de saisie (les expressions de moins de 3 caractères ou contenant [*] | ter" key on your keyboard or the first search button of the box will launch the research from the first line on display to the end of the text. Pressing the second search button will search from the beginning of the text. After launching, the text wi | ou [?] seront refusées). Presser la touche "Entrée" de votre clavier (ou bien le 1er bouton de recherche de la boîte) lancera une recherche depuis la ligne en haut de l'écran jusqu'au bas du texte. Presser le 2ème bouton de recherche lancera la reche | ll scroll down to the first occurrence. The found alinea will be circled in magenta. The gray banner below indicates how many other occurrences have been detected in the text below. Repress the "Enter" key on your keyboard or the first search button | rche depuis le début du texte. Aussitôt la recherche lancée, le texte défilera jusqu'à la 1ère occurrence repérée. L'alinéa repéré sera cerclé en couleur magenta. Le bandeau gris en bas de la boîte combien d'autres occurences ont été détectées plus b | of the box to scroll down to the next occurrence..... ...or use the "Close" button to stop here...or use the "Close+Return" button (right bottom corner) to close and go back to the start point of your resarch. Back in the text after closing in place | as dans le texte. Pressez à nouveau la touche "Entrée" de votre clavier (ou bien le 1er bouton de recherche de la boîte) pour faire défiler le texte jusqu'à l'occurrence suivante..... ...ou bien utilisez le bouton "Fermer" pour vous arrêter à l'endr | following a successfull research, the "Search" icon (binoculars) of the head banner is coupled by a "Search again" button (binoculars with blue arrow). Just click it to relaunch the same "Search" further on. - - - - - - - - - - - - - - | oit atteint.....ou bien utilisez le bouton "Fermer+Retourner" (en bas à droite de la boîte) pour fermer en retounant au point de lancement de votre recherche. De retour au texte après avoir fermé sur place au terme d'une recherche fructueuse, l'icône |  | de "Recherche" (les jumelles) du bandeau de tête sera doublée par une icône "Reprendre recherche" (jumelle avec flèche bleu clair). Cliquez dessus pour relancer la même recherche plus bas dans le texte. - - - - - - - - - -
5 | PRINT Call the Print box by clicking in the head banner the corresponding icon (figuring a printer). From the "Contents" table, you have 2 choices only: printing the table or printing the full Help text. From the text itself, you have the same | IMPRIMER Appelez la boîte "Imprimer" en cliquant sur le bandeau de tête l'icône correspondante (qui représente une imprimante). Depuis le "Sommaire", vous n'aurez que 2 options possibles : imprimer le Sommaire ou imprimer l'intégralité de l'Aide | 2 choices, but you can also print: the sole current topic, or the sole current paragraph, or the sole current chapter. Whatever your choice, you can aditionnaly select the page format, as A4 or Letter (the default suggestion correponding to the curre | . Depuis le texte lui-même, vous aurez les 2 mêmes options, mais vous pourrez aussi imprimer au choix : la rubrique en cours, ou bien le paragraphe en cours, ou bien le chapitre en cours. Quel que soit votre choix, vous pourrez également sélectionner | nt dialog language, Letter for English and A4 for French). - - - - - - - - - - - - - - TABLE OF SHORTCUTS AND EXAMPLES Enclosed within the "Contents" table area, see on the right this table of shortcuts and examples, namel a series of ye | un format de page, A4 ou bien Letter (la proposition par défaut correspond au language de dialogue employé, A4 pour le français et Letter pour l'anglais). - - - - - - - - - - - - - - TABLE DES RACCOURCIS ET EXEMPLES Incorporée dans la zon | llow-background titles. Just click on a title. A regular "shortcut" will guide you to a given location of the text, or open a specific information box. A "Definitions" shortcut will guide you to a specila "Definitions" menu. An "Example" will guide y | e du "Sommaire", vous trouverez sur la droite la table des raccourcis et exemples, constitué de titres sur fond jaune. Cliquez simplement sur un titre. Les "raccourcis" ordinaires vous conduisent directement à un endroit donné du texte ou bien ouvren | ou to one of the example sheets. - - - - - - - - - - - - - - | t une boîte spéciale. Le raccourci "Définitions" conduit à un menu spécial "Définitions". Les "Exemples", eux, vous conduisent chacun à l'une des feuilles d'exemples. - - - - - - - - - - - - - -
5 | EXAMPLE BUTTONS From place to place throughout the text, see on the right columns some yellow buttons labelled as "Example". Just click on them to be guided to the example sheet related to the subject of the current paragraph. This is another wa | BOUTONS D'EXEMPLES De loin en loin le long du texte, vous verrez sur la droite des boutons jaunes portant l'intitulé "Exemple". Cliquer dessus vous conduira à la feuille d'exemple relative au sujet exposé dans le paragraphe en vis-à-vis. C'est u | y to access example sheets. - - - - - - - - - - - - - - EXAMPLE SHEETS There are 4 of them. Once in the place, see at the top right a group of magenta arrows. The right-pointed arrow would bring you to the next example sheet, the left-pointed | n deuxième moyen d'y accéder. - - - - - - - - - - - - - - LES FEUILLES D'EXEMPLE Il y en a 4. Une fois parvenu dans l'une d'elles, vous verrez en haut à droite un groupe de flèches de couleur magenta. La flèche pointée à droite vous condu | one to the previous example sheet, and the bell-shaped one back to your initial call sheet (the main help sheet or a calculation sheet). You will find a "Print" icon in each sheet as well, that allows you to print it as is. - - - - - - - - - - - - - | it à la feuille d'exemple suivante, celle pointant à gauche vous ramène à la feuille précédente, et la flèche en cloche vous ramène à la feuille d'appel initiale (selon le cas, l'Aide principale ou une feuille de calcul). Une icône d'impression appar | - BACK TO THE CALCUL WORKBOOK Return to the "Contents" table and press the yellow button bearing this wording at its top right. I you opened this Help file from the Calcul workbook itself, this will return you to it. Otherwise, this button keeps | aît également dans chacune de ces feuilles, permettant de l'imprimer telle quelle. - - - - - - - - - - - - - - RETOUR AU TABLEUR DE CALCUL Retournez d'abord au "Sommaire" puis pressez le bouton jaune porteur de cet intitulé, en haut à dro | deactivated. ________________ | ite. Cela vous ramènera dans la feuille de calcul d'où vous aviez appelé l'Aide. ________________
1 | HOW TO USE HELP | EMPLOI DE L' AIDE
1 | Found! (just 1 more occurrence below) | Trouvé ! (plus qu'1 seule occurrence plus bas)
1 | Found! (No more occurrence below) | Trouvé ! (dernière occurrence)
2 | You are entering a new vehicle, although no new crew number was entered beforehand..... Do you actually mean the SAME crew has CHANGED vehicle? >>>> Just CANCEL (for an error), >>>> Otherwise press OK to CONFIRM (well then you'll have | Vous saisissez un nouveau véhicule sans avoir entré auparavant un nouveau No. d'équipage..... Cela signifie-t-il qu'un MÊME équipage a CHANGÉ de véhicule ? >>>> ANNULEZ (si c'était une erreur), >>>> Sinon faites OK pour confirmer (il | to split this crew into two, by entering a second crew number). | faudra alors dédoubler cet équipage, en entrant un 2ème numéro).....
1 | 1). If you're entering the SAME vehicle for the same crew, it's no use! Thus just CANCEL. | 1). Si vous êtes en train de saisr le MÊME véhicule pour le MÊME équipage, ce n'est pas la peine ! ANNULEZ.
1 | NO! When changing vehicle, you MUST change the crew number (even if crew members keep unchanged)! | NON ! Si le véhicule a changé, vous DEVEZ donner un nouveau numéro d'équipage (même si les membres de l'équipage n'ont pas changé, eux) !
2 | You are entering a new operator, although no new crew number was entered beforehand..... Do you actually mean the SAME crew has CHANGED operator? >>>> If yes, press OK to confirm, >>>> Otherwise CANCEL (if it's in fact a new crew). | Vous saisissez un nouvel opérateur sans avoir entré auparavant un nouveau No. d'équipage..... Cela signifie-t-il qu'un MÊME équipage a CHANGÉ d'opérateur ? >>>> Si oui, faites OK pour confirmer, >>>> Sinon ANNULEZ (si c'est en fait u |  | n nouvel équipage).
2 | You are entering a new driver, although no new crew number was entered beforehand. Do you actually mean the SAME crew has CHANGED driver? >>>> If yes, press OK to confirm, >>>> Otherwise CANCEL (if it's in fact a new crew). | Vous saisissez un nouveau conducteur sans avoir entré auparavant un nouveau No. d'équipage..... Cela signifie-t-il qu'un MÊME équipage a CHANGÉ de conducteur ? >>>> Si oui, faites OK pour confirmer, >>>> Sinon ANNULEZ (si c'est en fa |  | it un nouvel équipage).
1 | Please enter the new crew number at first..... | Merci de saisir d'abord le nouveau No. d'équipage.....
1 | NO! Please respect the correct order when filling in..... | NON ! Respectez l'ordre de saisie SVP.....
1 | NO ! Expecting a string of characters..... | NON ! On attend une chaîne de caractères.....
1 | NO! No calibration sheet has been entered in the previous column..... | NON ! Il n'y a pas de fiche d'étalonnage saisie dans la colonne précédente..z.
1 | NO! This crew number is already present..... | NON ! Ce numéro d'équipage est déjà attribué
1 | NO! Positive only | NON ! Forcément positif
1 | NO! An integer only | NON ! Seulement un nombre entier
1 | Note than the corresponding coefficient has just been changed from | Notez que le coefficient correspondant, qui valait
1 | to 1. | , vient d'être mis à 1.
1 | NO! '' | NON ! Seulement '
1 | ' (for Yes) or 'N' (for NO) only | ' (pour Oui) ou 'N' (pour Non).
1 | NO! Expecting a simple date between [Jan 1st, 1999] and [Jan 1st, 2100] | NON ! On attend une simple date comprise entre [1er janvier 1999] et [1er janvier 2100]
1 | NO! For the same crew, you must enter successive calibration sheets in chronological order..... | NON ! Pour un même équipage, il faut saisir les différentes fiches d'étalonnage par ordre chronologique.....
1 | NO! Expecting a simple time between [12:01 AM] and [11:59 PM] | NON ! On attend une heure comprise entre [0:01] et [23:59].
1 | run | passe
1 | NO! Just 'X' or nothing | NON ! Seulement 'X' ou rien
1 | NO! Just one of these 5 reasons, please! | NON ! Un seul de ces 5 motifs, SVP !
1 | NO! One of these 5 reasons must be checked! | NON ! L'un de ces 5 motifs doit être coché !
1 | A number only | Seulement un nombre
1 | Inevitably 1, as you have a TOPOMETER and this is a REGULAR calibration test. | Forcément 1, puisque vous disposez d'un TOPOMÈTRE et qu'il s'agit d'un test d''etalonnage ORDINAIRE.
1 | A number between 0.8 and 1.2 only | Seulement un nombre entre 0,8 et 1,2
1 | NO! | NON !
1 | NO! Please do not let a hole..... | Non ! Ne laissez pas de trou SVP.....
1 | NO! Here you cannot begin a new link, as this column is already | NON ! Vous ne pouvez pas ouvrir une nouvelle liaison ici, car cette colonne est
1 | of the previous link (namely: | de la liaison précédente (à savoir :
1 | Anyway you're supposed to complete data for this previous link before entering a new one..... | De toutes façons vous devez en finir avec les données de la liaison précédente avant d'en ouvrir une nouvelle.
1 | NO! All the announced runs for the previous link have already been entered. Now you're supposed to enter the next link. | NON ! Toutes les passes annoncées pour la liaison précédente ont déjè été saisies. Il faut maintenant saisir la liaison suivante.
1 | NO! Do not fill these upper rows in but for a new link's 1st column..... | NON ! Ces lignes du haut ne sont à remplir que pour la 1ère colonne de chaque nouvelle liaison.....
1 | NO! All the announced | NON ! Les
1 | sections of this link have already been entered! | sections annoncées pour cette liaison ont déjà été saisies !
1 | restablish | rétablir
1 | This code should conform the format 'Ln', where 'n' is any integer | Ce code doit respecter le format 'Ln', où 'n' est un entier quelconque
1 | NO! This link code has already been entered. | NON ! Code de laison déjà saisi.
1 | : from | : du
1 | being the just-above announced section number; an inferior number would mean that one of these sections at least was not measured) | étant le nombre de sections annoncé juste au dessus ; un nombre inférieur signifierait qu'une section au moins n'a pas été mesurée)
1 | NO! We do not accept runs starting before 4:00 AM (a fortiori traffic-only runs!) | NON ! Les passes démarrant avant 4:00 ne sont pas acceptées (a fortiori les passes ' trafics seuls' !)
1 | being the announced number of sections of the current link] | étant le nombre de sections annoncé pour cette liaison)
1 | This doesn't cover the entered start time of this run (namely: | Cela ne couvre pas les dates et heures indiquées comme début de passe (à savoir :
1 | NO! You already entered a run for this section # | NON ! Une passe a déjà été saisie pour cette section No.
1 | (and you announced the same number of runs and sections for this link, which entails a single run per section) | (et vous avez annoncé pour cette liaison le même nombre de sections et de passes, donc forcément une seule passe par section)
1 | NO! Expecting a simple date w/o any hour's mention included..... | NON ! On attend une simple date, sans mention d'heure incorporée
1 | NO! This date is outside of all entered crew's calibration coverages from 'MultiCalibSheet', namely: | NON ! Cette date ne correspond à la période de couverture d'étalonnage d'aucune des équipes saisies en page 'FeuilMultiEtalonnage', à savoir :
1 | NO! Inevitably superior to the just-above start time (namely: | NON ! Forcément supérieur à l'heure de début portée juste au dessus (à savoir :
1 | , as you announced | , car vous avez annoncé
1 | section(s) and | section(s) et
1 | run(s)at all, which entails a maximum of | passe(s), donc un maximum de
1 | run(s) per section | passe(s) par section
1 | NO! You previously entered the same number for another run on the same section | NON ! Vous avez déjà utilisé ce même No. pour une autre passe sur la même section
1 | ' (for: 'Outward') or ' | ' (pour 'Aller') ou '
1 | ' (for: 'Back') only | ' (pour 'Retour')
1 | Inevitably | Forcément
1 | (i.e. what you entered for the 1st run on the same section) | (c'est ce que vous avez saisi pour la 1ère passe sur cette même section)
1 | (which is the highest entered number of calibration sheet in 'MultiCalibSheet') | ( qui est le plus grand numéro saisi dans 'FeuilMultiEtalonnages' pour les fiches d'étalonnage)
1 | NO! 1, 2 or 3 only | NON ! Seulement 1, 2 ou 3
1 | Impossible crew number! The global calibration coverage for this crew is as follows: | Numéro d'équipage impossible ! La couverture d'étalonnage pour cet équipage est la suivante :
1 | , which was the number of the valid calibration sheet for this crew # | , qui est le No.de la fiche d'étalonnage en vigueur pour l'équipage No.
1 | , at the entered start time (namely: | , au moment indiqué pour le début de la passe (à savoir :
1 | (which is the entered vehicle registration of crew # | (qui est le numéro d'immatriculation saisi pour le véhicule de l'équipage No.
1 | Inevitably 0, as the above count of minutes already fill the entire duration of this run -see the above start and end times-) | Forcément 0, car le temps en minutes saisi ci-dessus correspond déjà à la durée totale de la passe -voir plus haut les heures de début et de fin- )
1 | NO! Inevitably inferior to | NON ! Forcément inférieur à
1 | (which is the entered duration of this run -see the above start and end times-) | (qui est la durée totale indiquée pour cette passe -voir plus haut les heures de début et de fin- )
1 | NO! Difference exceeds | NON ! Plus de
1 | (which is the GrossL you entered for the 1st run on the same section). Presumed typing error..... | (qui est la Lbrute saisie pour le 1ère passe sur cette même section). On peut présumer une faute de frappe.....
1 | NO! Expecting a number between | NON ! On attend un nombre compris entre
1 | and | et
1 | NO! Expecting a number equal or superior to | NON ! On attend un nombre supérieur ou égal à
1 | NO! Expecting an integer between | NON ! On attend un entier compris entre
1 | NO! Expecting an integer equal or superior to | NON ! On attend un nombre entier supérieur ou égal à
1 | NO! This entails the implausible speed of | NON ! Cela implique une vitesse aberrante, à savoir
1 | O | A
1 | B | R
1 | Before activating this command, you are supposed to locate your selection range somewhere within the input area of the crew that needs one more calibsheet column. | Avant d'actionner cette commande, vous êtes censé avoir placé votre plage de sélection quelque part dans la zone de saisie de l'équipage auquel vous voulez rajouter une fiche d'étalonnage.
1 | But your present selection range corresponds to no crew. | Mais votre plage de sélection actuelle ne correspond à aucun équipage.
1 | Do you really want to add a calibsheet to crew # | Voulez-vous vraiment ajouter une feuille d'étalonnage à l'équipage No.
1 | (i.e. the crew that corresponds to the current selection range)? | (c'est-à-dire celui qui correspond à la plage de sélection actuelle) ?
1 | NO! 'MultiCalibrationSheet' is full up (already 16 different calibsheets). Here you cannot insert any more calibsheet..... | NON ! FeuilMultiÉtalonnages' est saturée (déjà 16 fiches d''etalonnages). Vous ne pouvez plus y insérer aucune fiche supplémentaire.....
1 | NO! 'MultiLinkSheet' is full up (already 246 different runs). Here you cannot insert any more run..... | NON ! FeuilMultiLiaisons' est saturée (déjà 246 passes). Vous ne pouvez plus y insérer aucune passe.....
1 | Importation and checking completed. | Importation et vérification terminées.
1 | _____________________________________________ To be mentioned as a result of post-import data control: | ________________________________________________ À signaler suite au contrôle des données après importation :
1 | >> Deactivated traffic rectification | >> Redressement des trafics désactivé
1 | >> Basic workbook-handling errors | >> Erreurs de maniement du tableur
1 | >> Transfer/input errors in MultiCalibSheet | >> Erreurs report/saisie dans FeuilMultiEtalonnages
1 | >> Transfer/input errors in MultiLinkSheet | >> Erreurs report/saisie dans FeuilMultiLiaisons
1 | >> Field method violations | >> Infractions méthodes de terrain
1 | >> Validity area violations | >> Non-respect limites de validité
1 | MRPreCuttingSheet | FeuilPrédécoupRP
1 | Select | Afficher
1 | Add | Ajouter
1 | Caution: this command will erase any data which figures in the sole present sheet. >>> Please answer 'OK' to confirm, or simply cancel. | Attention : cette commande va effacer toutes les données saisies dans la présente feuille. >>> Confirmez en répondant 'OK'. Sinon annulez simplement.
1 | Caution: this command will erase any data which figures in both data report sheets, namely: the present 'MultiCalibSheet' and 'MultiLinkSheet'. >>> Please answer 'OK' to confirm, or simply cancel. | Attention : cette commande va effacer toutes les données figurant dans les 2 feuilles de saisie, à savoir la présente 'FeuilMultiÉtalonnages' ainsi que 'FeuilMultiLiaisons'. >>> Confirmez en répondant 'OK'. Sinon annulez simplement.
3 | You are going to import a full data set, to be provided as a file that conforms with the SOURCE transfer format, namely a special Excel file, previously created by exportation from this SOURCE calculation workbook or from a copy. Such files' names ge | Vous allez importer un jeu complet de données, dont vous devez disposer sous la forme d'un fichier au format de transfert SOURCE (il s'agit de fichiers Excel spécifiques), créé précédemment par exportation à partir du présent classeur de calcul SOURC | nerally look like 'SOURCEExportFromCalcul#..... '. Anyway your import file will be scanned at first and rejected if unconform. >>> Please answer 'OK' to confirm, or simply cancel. | E (ou d'un autre exemplaire de ce classeur). Les noms de ces fichiers sont généralement du type 'SOURCEExportFromCalcul#..... '. De toutes façons le fichier à importer sera testé au préalable, et rejeté s'il est non conforme. >>> Confirmez |  | en répondant 'OK'. Sinon annulez simplement.
4 | You are going to export the full data set figuring in this workbook, to be automatically copied into a low-volume Excel file that conforms with the SOURCE transfer formats. You will choose between the lowest-volume format (the ideal one for s | Vous allez exporter le jeu complet des données figurant dans le présent classeur de calcul, qui seront recopiées sous la forme d'un fichier Excel allégé, au format de transfert SOURCE. Vous pourrez choisir entre le format ultraléger (idéal pou | ending by diskette or e-m) or the full format, which keeps the entire presentation of the workbooks' sheets while skipping any formula or macrocommand (your choice it if you want to extract pictures, data blocks, etc). Both allow later re-importa | r l'envoi par disquette ou par messagerie électronique) ou le format intégral, qui préserve la présentation des feuilles du classeur tout en éliminant toutes les formules et macrocommandes (le meilleur choix pour extraire des images, des blocs de don | tion into this SOURCE calculation workbook or any copy of it, as well as importation into the SOURCE Map Editor if you want to illustrate your data through a road map. >>> Please answer 'OK' to confirm, or simply cancel. | nées, etc). Ces deux formats permettent la re-importation ultérieure dans le présent classeur de calcul (ou tout autre exemplaire de ce classeur), ainsi que l'importation dans l'Éditeur de cartes SOURCE si vous voulez mettre en image vos données |  | sous une forme cartographiée. >>> Confirmez en répondant 'OK'. Sinon annulez simplement.
3 | You wish to enter one more calibration sheet, although the corresponding crew is not the last entered crew. This command will allow you to insert a new blank column just after | Vous voulez saisir une nouvelle fiche d'étalonnage, alors que l'équipage correspondant n'est pas le dernier équipage saisi. Cette commande va vous permettre d'insérer une nouvelle c | the end of the calibsheets' area for this crew. CAUTION: You are supposed to have already placed your cursor anywhere within this area, so to point this crew. >>> Please answer 'OK' to confirm, or simply cancel. | olonne vide juste au bout de la zone des fiches d'étalonnage de l'équipage voulu. ATTENTION : Vous êtes censé avoir placé auparavant votre curseur quelque part à l'intérieur de cette zone, pour identifier cet équipage. >>> Confirmez en ré |  | pondant 'OK'. Sinon annulez simplement.
3 | You are going to enter one more run, the transfer for the corresponding link being presently closed (by having opened the transfer for the following link). This command will allow you to insert a new blank column just after the end of the runs' area | Vous voulez saisir une nouvelle passe, alors que le report pour la liaison correspondante a déjà été clos (parce que vous avez ouvert à la suite le report pour la liaison suivante). Cette commande va vous permettre d'insérer une nouvelle colonne vide | for this link. CAUTION: You are supposed to have already placed your cursor anywhere within this area, so to point this crew. >>> Please answer 'OK' to confirm, or simply cancel. | juste au bout de la zone des passes de la liaison voulue. ATTENTION : Vous êtes censé avoir placé auparavant votre curseur quelque part à l'intérieur de cette zone, pour identifier cette liaison. >>> Confirmez en répondant 'OK'. Sinon an |  | nulez simplement.
3 | You are going to clear the full input area for link selection. Hence by default: (1) the large link recap chart hereabove will show all the links you have entered into 'MultiLinkSheet', and (2) the top result boxes will refer to the supposed SOURCE R | Vous allez complètement vider la zone de saisie prévue pour la sélection des liaisons. Alors faute de sélection et par défaut : (1) le grand tableau de récapitulation ci-dessus présentera toutes les liaisons saisies dans 'FeuilMultiLiaisons', et (2 | eference Network (namely: if there are rank-1 links(s) among your entries, all rank-4 links will be excluded; otherwise all ranks from 2 to 4 will keep included). >>> Please answer 'OK' to confirm, or simply cancel. | ) les résultats présentés plus haut dans les différents pavés concerneront le Réseau de Référence SOURCE (à savoir : si le rang 1 est représenté parmi les liaisons saisies, toutes celles de rang 4 seront exclues ; sinon on conservera tous les rangs d |  | e 2 à 4). >>> Confirmez en répondant 'OK'. Sinon annulez simplement.
2 | What you are going to copy at one go into the input area for link selection is the entire link collection you have entered into 'MultiLinkSheet'. Hence: (1) the large link recap chart hereabove will show all these links, and (2) the top result boxes | Vous allez recopier d'un coup, dans la zone de saisie prévue pour la sélection des liaisons, la totalité des liaisons saisies dans 'FeuilMultiLiaisons' Par suite : (1) le grand tableau de récapitulation ci-dessus présentera toutes ces liaisons, (2 | will refer to them without excluding any. >>> Please answer 'OK' to confirm, or simply cancel. | ) les résultats présentés plus haut dans les différents pavés les concerneront tous sans exclusion. >>> Confirmez en répondant 'OK'. Sinon annulez simplement.
2 | For presentation reasons, the major charts within this 'BreakDownSheet' have been reduced in height so that their medium rows are not readable.This special accordion icon allows you to expand these charts and restore their full height. >>> | Pour des raisons de présentation, les plus grands tableaux de cette feuille 'Distributions' ont été réduits en hauteur, si bien que leurs lignes médianes ne sont plus lisibles.Cette icône -accordéon spéciale vous permet de redéployer ces tableaux en | Please answer 'OK' to confirm, or simply cancel. | rétablissant leur hauteur intégrale. >>> Confirmez en répondant 'OK'. Sinon annulez simplement.
2 | For presentation reasons, the major charts within this 'BreakDownSheet' are usually reduced in height so that their medium rows are not readable. That is when this accordion icon allows you to expand these chart. But here you have previously expand | Pour des raisons de présentation, les plus grands tableaux de cette feuille 'Distributions' sont d'habitude réduits en hauteur, si bien que leurs lignes médianes ne sont plus lisibles.Dans ce cas, cette icône-accordéon spéciale vous permet de redéplo | ed these charts to full height. Re-using the accordion now will proceed back and reduce the charts. >>> Please answer 'OK' to confirm, or simply cancel. | yer ces tableaux en rétablissant leur hauteur intégrale. Mais vous avez déjà effectué ce déploiement précédemment. Maintenant l'accordéon vous permet de recompresser les tableaux. >>> Confirmez en répondant 'OK'. Sinon annulez simplement.
1 | NO! Enter first the country's name..... | NON ! Il faut d'abord saisir le nom du pays.....
1 | NO! Enter first the consultant's name..... | NON ! Il faut d'abord saisir le nom du consultant.....
5 | It is advisable to remove the basic Excel Commandbars, so that the zoom is optimized within the largest screen area. This zoom process will occur: (1) each first time you activate a sheet after opening this workbook, or (2) each time this window is | Il est recommandé de faire disparaître les barres d'outils Excel, afin que l'optimisation du zoom puisse s'opèrer avec le maximum d'espace. Ce processus interviendra : (1) chaque 1ère fois que vous activerez une feuille après l'ouverture du classeur | resized, provided the new size keeps large enough, or (3) each first time you activate a sheet after changing the window's usable height (by manually removing/recalling a commandbar). So your best choice is to automatically remove any | , et (2) chaque fois que vous redimensionnerez la fenêtre, si elle reste assez grande, et (3) chaque 1ère fois que vous activerez une feuille après avoir modifié la hauteur utile de la fenêtre (en masquant/rappelant manuellement des barres d'outils | commandbar right now and just keep your formula bar (you'll recuperate all of them when closing the workbook later). >>> Answer YES for removing the bars. Anyway feel free to refuse and keep the bars as fo | ). Ainsi le meilleur choix est de masquer automatiquement toutes ces barres d'outils, sauf la barre de formules (vous les récupérerez plus tard en fermant le classeur). >>> Répondez OUI pour masquer les barres. | r now (afterwards at any time feel free to manually remove/recall them; then you'll just make an immediate activesheet's change+change back so to re-optimize the zoom). >>> Answer NO for keeping the bars. | Cependant vous pouvez choisir de les conserver (par la suite n'hésitez pas à les masquer/rappeler manuellement ; pensez alors à faire un aller-retour vers une autre feuille pour ré-optimiser le zoom). >>> Répondez |  | NON pour conserver les barres.
1 | NO! As for now, the current data set is clearly insufficient to allow traffic rectification (there are holes within the standard day coverage or within the standard week coverage.....). Your order is rejected! | NON ! Pour l'instant, le jeu de données est tout à fait insuffisant pour permettre de redresser les trafics (il y a des trous dans la couverture de la journée standard ou de la semaine standard.....). Demande rejetée !
1 | NO! Here enter 'X' or [nothing]! | NON ! N'entrez ici que 'X' ou [rien] !
1 | reserved to a | réservée à une
1 | occupied by a | occupée par une
1 | Print full box text | Imprimer texte de la boîte
1 | Current Definition | Définition en cours
1 | All Definitions | Toutes les définitions
1 | CAUTION: This is an around- | ATTENTION : C'est un édition d'environ
1 | -page print. Answer 'OK' to confirm. | pages. Répondez 'OK' pour confirmer.
1 | << Just click within this first column..... | << Cliquez dans la première colonne.....
1 | Just click one of these 3 columns..... | Cliquez dans l'une de ces 3 colonnes.....
2 | You have just omitted to enter 'NetC'. Errors from you excepted, this means that you are entering a SPEED-ONLY run and will enter the corresponding traffic-only run just after. >>> Please answer 'OK' to confirm | Vous venez de sauter la saisie de 'Cnet'. Sauf erreur de votre part, cela signifie que vous êtes en train de saisir une passe "VITESSES SEULES" et que vous saisirez aussitôt après la passe "trafics seuls" correspondante. | . | >>> Répondez 'OK' pour confirmer.
1 | NO! The previous run being a speed-only run (without entered 'NetC'), this run MUST be the corresponding TRAFFIC-ONLY run. So this must be the same section # | NON ! La passe précédente étant une passe "vitesses seules" (car 'Cnet' n'a pas été saisi), cette passe-ci est FORCÉMENT la passe "TRAFICS SEULS" correspondante. Donc elle doit porter le même No. de section, à savoir
1 | Some data do figure at right hand of this EMPTY column, which is highly abnormal (see | Il reste des données à droite de cette colonne VIDE, ce qui est totalement anormal (voir
2 | NO! The previous run being a speed-only run (without entered 'NetC'), this run must be the corresponding TRAFFIC-ONLY run. And this pseudo-run must have been operated AFTER the speed-only run (namely: after | NON ! La passe précédente étant une passe "vitesses seules" (car 'Cnet' n'a pas été saisi), cette passe-ci est FORCÉMENT la passe "TRAFICS SEULS" correspondante. Et cette pseudo-passe a obligatoirement été effectuée APRÈS la passe "vitesses seules" |  | (c'est-à-dire : après le
1 | NO! The previous run being a speed-only run (without entered 'NetC'), this run must be the corresponding TRAFFIC-ONLY run. Hence this 'NetT' is supposed to be EQUAL to the previous 'NetT' (namely: | NON! La passe précédente étant une passe "vitesses seules" (car 'Cnet' n'a pas été saisi), cette passe-ci est FORCÉMENT la passe "TRAFICS SEULS" correspondante. Dans ce cas 'Tnet' est obligatoirement ÉGAL au 'Tnet' précédent (à savoir
1 | mn | mn
1 | s) But here the difference will be | s) Mais vous aurez ici un écart d'au moins
1 | at least! | !
2 | NO! The previous run being a speed-only run (without entered 'NetC'), this run must be the corresponding TRAFFIC-ONLY run. And as this pseudo-run was operated from fixed facilities, it cannot contain any sequence at all. Please correct by en | NON ! La passe précédente étant une passe "vitesses seules" (car 'Cnet' n'a pas été saisi), cette passe-ci est FORCÉMENT la passe "TRAFICS SEULS" correspondante. Et comme cette pseudo-passe a été effectuée à partir de postes fixes, elle ne peut compo | tering 0. | rter aucune séquence. Merci de corriger en entrant 0.
2 | NO! The previous run being a speed-only run (without entered 'NetC'), this run must be the corresponding TRAFFIC-ONLY run. And as this pseudo-run was operated from fixed positions, this item makes no sense. Hence this area must keep BLANK..... | NON ! La passe précédente étant une passe "vitesses seules" (car 'Cnet' n'a pas été saisi), cette passe-ci est FORCÉMENT la passe "TRAFICS SEULS" correspondante. Et comme cette pseudo-passe a été effectuée à partir de postes fixes, cette rubrique est |  | sans objet. Cette plage doit donc rester VIDE.....
1 | NO! By ignoring this run, you would ignore the sole valid run for this section # | NON ! En ignorant cette passe, vous ignoreriez la seule passe valide pour cette section No.
1 | NO! This crew number does not figure in "MultiCalibSheet". Find here the list of the only possible crew numbers at this time: | NON ! Ce numéro d'équipage ne figure pas dans "FeuilMultiEtalonnages". Voici la liste des seuls numéros d'équipages admis pour l'instant :
1 | NO! The sole announced | NON ! La seule
1 | section of this link has already been entered! | section annoncée pour cette liaison a déjà été saisie !
1 | ignore | ignorer
1 | NO! This is a 'traffic-only' run, duly preceded by the corresponding 'speed-only' run. You cannot | NON ! Cette passe est une passe 'trafics seuls' ; elle est précédée de la passe ' vitesses seules' correspondante. On ne peut
1 | one and NOT | l'une sans
1 | the other one. Well, apart both of them, there's no other validated run for this section. Hence you cannot | l'autre. Or, à part ces deux-là, il n'y a aucune autre passe validée pour cette section. Vous ne pouvez donc les
1 | the other one. Do you want to | l'autre. Voulez-vous
1 | both of these runs? | ces 2 passes ?
2 | NO! This is a 'speed-only' run; the 'traffic-only' run that should immediately follow appears to be absent or incorrect. Please enter or correct this 2nd run at first before deciding whether to | NON ! Cette passe est une passe ' vitesses seules' ; la passe 'trafics seuls' qui devrait la suivre n'est pas encore saisie (ou pas correctement saisie). Commencez par saisir ou corriger cette 2ème passe avant de dé |  | cider si vous voulez les
1 | them or not..... | ou non.....
1 | NO! This is a 'speed-only' run, duly followed by the corresponding 'traffic-only' run. You cannot | NON ! Cette passe est une passe ' vitesses seules' ; elle est suivie de la passe 'trafics seuls' correspondante. On ne peut
1 | them
1 | CAUTION: The previous link | ATTENTION : La liaison précédente
1 | presents | présente
1 | section(s) without validated run, namely: | section(s) sans passe validée, à savoir
1 | Before entering a new link, you'd better complete..... | Avant de démarrer la saisie d'une nouvelle liaison, vous devriez compléter.....
1 | NO! We do not accept runs starting before 4:00 AM (except speed-only runs) | NON ! Les passes démarrant avant 4:00 ne sont pas acceptées (sauf les passes ' vitesses seules')
1 | NO! We do not accept runs crossing 10:12 PM (except speed-only runs) | NON ! Les passes débordant au-delà de 22:12 ne sont pas acceptées (sauf les passes ' vitesses seules')
2 | If you persist, you mean that this run is a SPEED-ONLY run; you'll have to skip the 'NetC' entry further down, then immediately enter the corresponding traffic-only pseudo-run back-to-back. For a speed-only run, please confirm this out-o | Persister signifierait que cette passe est une passe 'VITESSES SEULES'; dans ce cas vous n'aurez pas à saisir 'CNet' plus bas, et vous devrez entrer aussitôt à la suite la pseudo-passe 'trafics seuls' correspondante. En cas de passe ' v | f-range hour (otherwise just cancel then correct). | itesses seules', confirmez cette heure hors limites (sinon, annulez puis corrigez).
1 | CAUTION: No run is permitted to start before 4:00 AM. | ATTENTION : aucune passe ne peut démarrer avant 4:00.
1 | CAUTION: No run is permitted to cross 10:12 PM. | ATTENTION : aucune passe ordinaire ne peut dépasser 22:12.
2 | NO! As you entered out-of-range hours for this run sooner before 4:00 AM or past 22:12 PM), it is considered a SPEED-ONLY run. Thus you are not supposed to enter a 'NetC' value here..... If ever this is NOT a speed-only run, please correct th | NON ! En entrant plus haut des horaires hors-limites (avant 4:00 ou après 22:12), vous avez désigné cette passe comme une passe ' vitesses seules'. Donc il n'y a pas lieu d'entrer ici un 'Cnet'..... Si en fait ce n'est pas une passe ' vitesses | e hours above at first before entering 'NetC'. | seules', commencez par corriger ces horaires avant de saisir 'CNet'.
2 | NO! The previous run being a speed-only run (without entered 'NetC'), this run must be the corresponding TRAFFIC-ONLY run. So here you CANNOT let 'NetC' empty..... Please respect the entry order by entering 'NetC' right now. | NON ! La passe précédente étant une passe "vitesses seules" (car 'Cnet' n'y a pas été saisi), cette passe-ci est FORCÉMENT la passe "TRAFICS SEULS" correspondante. Et vous ne POUVEZ PAS laisser 'Cnet' vide ici..... Merci de respecter l'ordre d |  | e saisie en entrant 'Cnet' maintenant.
2 | NO! The previous run being a speed-only run (without entered 'NetC'), this run must be the corresponding TRAFFIC-ONLY run. So here you CANNOT let 'NetC' empty..... Please restablish a valid 'NetC' right now. | NON ! La passe précédente étant une passe "vitesses seules" (car 'Cnet' n'y a pas été saisi), cette passe-ci est FORCÉMENT la passe "TRAFICS SEULS" correspondante. Et vous ne POUVEZ PAS laisser 'Cnet' vide ici..... Merci de rétablir tout de su |  | ite un 'Cnet' valide.
1 | HOW TO USE HELP | EMPLOI DE L'AIDE
1 | NO! Your selected crew (# | NON ! L'équipage sélectionné (No.
1 | , i.e. the crew that corresponds to your current selection range) presents uncomplete calibsheet(s)..... Before inserting one more calib sheet sheet, you must complete... | , c'est-à-dire celui qui correspond à la plage de sélection actuelle) présente au moins une fiche d'étalonnage incomplète..... Avant d'insérer une nouvelle fiche, commencez par compléter...
1 | NO! Your selected link (namely | NON ! La liaison sélectionnée (à savoir
1 | , i.e. the link that corresponds to your current selection range) presents uncomplete run(s)..... Before inserting one more run, you must complete... | , c'est-à-dire celle qui correspond à la plage de sélection actuelle) présente au moins une passe incomplète..... Avant d'insérer une nouvelle passe, commencez par compléter...
1 | CAUTION: Deactivated traffic rectification | ATTENTION : Rectification des trafics désactivée
1 | Here the default print is 1-page and 'Paysage'-oriented. Would you prefer 2-page, 'Portrait'-oriented? | Ici l'édition par défaut est prévue en 1 page, orientation 'Paysage'.. Préféreriez-vous 2 pages, orientation 'Portrait' ?
3 | REMINDER: A crew is not supposed to change vehicle during the campaign. But a case of absolute necessity could happen. In such a case, calibration calculations must take this change into account, as the calibrated | RAPPEL : Le véhicule d'un équipage n'est pas censé changer durant la campagne. Cependant, un cas de force majeure reste toujours possible. Dans un tel cas, les calculs d'étalonnage doivent prendre compte de ce cha | instrumen changes as well. IN SUCH A CASE: As soon as using the new vehicle (even without driver nor operator change), this crew must be considered a new crew with a new crew number afterwards. | ngement, puisqu'on change d'instrument à étalonner. DANS CE CAS : Aussitôt doté d'un nouveau véhicule (même sans changement de conduc- teur ni d'opérateur), cet équipage est à considérer pour la suite comme un n |  | ouvel équipage avec un nouveau numéro.
3 | REMINDER: A crew is not supposed to change any crew member (neither driver nor operator) during the campaign. But a case of absolute necessity could happen. Anyway changing a crew member does not affect calibra | RAPPEL : Un équipage est censé garder les mêmes équipiers (opérateur et conducteur) durant toute la campagne. Cependant un cas de force majeure reste possible. Or un changement d'équipier n'a pas d'inc | tion calculations. IN SUCH A CASE: Provided the vehicle does not change, you can keep the same crew number. Just enter the new crew member together with the first calibration sheet after changing. | idence sur les calculs d'étalonnage. DANS CE CAS : Pourvu que le véhicule reste inchangé, on peut garder le même numéro d'équipage. On saisit alors simplement le nom du nouvel équipier en même temps que la premiè |  | re fiche d'étalonnage après le changement..
1 | If keeping the same crew member, you're not supposed to re-enter the name. | Si ce membre d'équipage n'a pas changé, pas besoin de re-saisir son nom.
2 | BUT if you're entering a new vehicle (same make), although no new crew number was entered beforehand: Do you actually mean the SAME crew has CHANGED vehicle? >>>> Just CANCEL (for an error) >>>> otherwise press OK to CONFI | MAIS si vous saisissez un nouveau véhicule (de la même marque), sans avoir entré auparavant un nouveau No. d'équipage : Cela signifie-t-il qu'un MÊME équipage a CHANGÉ de véhicule ? >>>> ANNULEZ (si c'était une erreur), >> | RM (well then you'll have to dedouble this crew, by entering a second crew number). | >> sinon faites OK pour confirmer (il faudra alors dédoubler cet équipage, en entrant un 2ème numéro).....
1 | NO! Here manifestly you've reversed day and month..... Your current Windows regional settings command " | NON ! Ici vous avez manifestement interverti jour et mois..... Les paramètres régionaux actuels de Windows imposent "
2 | " as date input format. [NB: Don't trust the date display format, which definitely con- forms with your choice of the English version of this workbook, and do differ from your current Windows-defined input | " comme format de saisie des dates. [NB: Ne vous fiez pas au format d'affichage. Il n'est déterminé, lui, que par votre choix de la version française de ce tableur, et différe donc de votre format de saisi | format.] | e Windows actuel.]
1 | " (with hh between 0 and | " (avec hh compris entre 0 et
1 | dd | jj
1 | dot | point
1 | comma | virgule
1 | INPUT FORMATS | FORMATS DE SAISIE
3 | The DISPLAY FORMATS throughout these worksheets definitely conform with what version of this workbook you are using (either English either French). Here, >>> The English version; thus, as expressly reminded in the differ | Les FORMATS D'AFFICHAGE de ce tableur dépendent uniquement de la version employée (française ou anglaise). Ici, >>> Version française. Comme rappelé dans les divers tableaux, les formats correspondants sont : | ent charts, display formats are as follows: - Decimal separator: [dot] - Date style: "mmm-dd-yy" But the INPUT FORMATS are commanded by your Windows regionals settings. Currently, | - Séparateur décimal : [virgule] - Style de dates : "jj-mmm-aa" Mais les FORMATS DE SAISIE, eux, sont imposés par vos paramètres régionaux Windows. Acturellement, >>> | >>>
1 | , which means: - Decimal separator: [ | , ce qui implique : - Séparateur décimal : [
1 | ] - Date style: " | ] - Style de dates : "
3 | -yy". Display formats and input formats happen not to agree. >>> So CAUTION: when keyboarding data, be sure to respect these French-style INPUT formats. If ever you prefer to harmonize formats by changing your Windows regional | -aa" Il y a donc ici discordance entre formats de saisie et formats d'affichage. >>> Donc ATTENTION : quand vous entrez des données, veillez bien à respecter ces formats de SAISIE (à l'anglaise). | settings, close Excel at first then perform the following command sequence: Start >> Settings >> Control Panel >>> Regional Settings [icon] >> Regional settings [thumb index] >> >> Apply. Hence Windows w | Si vous préférez harmoniser ces formats en changeant vos paramètres régionaux Windows, refermez d'abord Excel puis exécutez successivement les commandes : Démarrer >> Paramètres >> Panneau de configuration > | ill close then re-open. | >> Paramètres régionaux [icône] >> Paramètres régionaux [onglet] >> >> Appliquer. Cela entraînera la fer- meture puis la ré-ouverture de Windows.
1 | English [United States] or equivalent | Anglais [États-Unis] ou équivalent
1 | French [Standard] or equivalent | Français [standard] ou équivalent
1 | [Please refer to "QualitySheet" for more detail]. _____________________________________________ | [Reportez vous à "FeuilQualité" pour le détail complet.] ________________________________________________
1 | REMOVING COMMANDBARS | MASQUER LES BARRES D'OUTILS
1 | CLEAR THE SHEET | VIDER LA FEUILLE
1 | CLEAR BOTH INPUT SHEETS | VIDER LES 2 FEUILLES DE REPORT
1 | IMPORT | IMPORTER
1 | EXPORT | EXPORTER
1 | INSERT A COLUMN | INSÉRER UNE COLONNE
1 | INSERT A COLUMN | INSÉRER UNE COLONNE
1 | DESELECT | DÉSÉLECTIONNER
1 | SELECT ALL LINKS | SÉLECTIONNER TOUTES LES LIAISONS
1 | EXPAND CHARTS' ROWS | DÉCOMPRESSER LES TABLEAUX
1 | RECOMPRESS CHARTS' ROWS | RECOMPRESSER LES TABLEAUX
1 | proves incomplete. Finish filling it up at first before tackling | est incomplète. Terminez d'abord de la remplir avant d'attaquer
1 | is empty. Please fill it up at first before tackling | est vide. Merci de la remplir en premier avant d'attaquer
1 | NO! | NON !
1 | >>> Automated correction..... | >>> Correction automatique.....
1 | >>> Please correct..... | >>> Merci de corriger.....
1 | Unhide hidden rows too? | Afficher les lignes cachées ?
2 | You have just erased 'NetC'. This means that you change this run into a SPEED-ONLY run. The corresponding traffic-only run will imperatively figure just after. >>> Please answer 'OK' to confirm. | Vous venez d'effacer 'Cnet'. Cela signifie que cette passe devient une passe "VITESSES SEULES". La passe "trafics seuls" correspondante devra impérativement figurer juste après. >>> Répondez 'OK' pour confi | [Otherwise just cancel then restablish a valid 'NetC'.....] | rmer. [Sinon annulez et rétablissez un 'Cnet' valide.....]
1 | >>> Automated erasing..... | >>> Effaçage automatique.....
1 | >>> Press 'Cancel' to abandon the current new entry. Otherwise press 'Yes' to pursue. | >>> Faites 'Annuler' pour abandonner la nouvelle saisie en cours. Sinon répondez 'OUI' pour poursuivre.
1 | for: Paved | pour : Revêtu
1 | Mixed | Mixte
1 | or Unpaved | ou Non revêtu
1 | for: Wide | pour : Large
1 | Normal/Mixed | Normal/Mixte
1 | or Narrow | ou Étroit
1 | for: Easy | pour : Aisé
1 | Normal/Mixed | Normal/Mixte
1 | or Wild | ou Tourmenté
1 | for: As new | pour : Comme neuf
1 | Normal/Mixed | Normal/Mixte
1 | or Ruined | ou En ruines
1 | to | au
1 | DATA CHECK | CONTRÔLE DES DONNÉES
1 | NO! This cell should be EMPTY (this column is dedicated for entering a run on the current link " | NON! Cette cellule doit rester VIDE (cette colonne est destinée à la saisie d'une passe sur la liaison "
1 | This cell should be EMPTY (the announced | Cette cellule doit rester vide (les
1 | sections on the current link " | sections annoncées pour la liaison en cours "
1 | " already figure at left hand..... | " figurent déjà à gauche.....
1 | This cell should be EMPTY (the sole announced section on the current link " | Cette cellule doit rester vide (la seule section annoncée pour la liaison en cours "
1 | " already figures at left hand..... | " figure déjà à gauche.....
2 | NO! This column should either be EMPTY either introduce a NEW LINK (the announced | NON ! Soit vous laissez cette colonne VIDE soit vous y débutez la saisie d'une NOUVELLE LIAISON (les
1 | runs on the previous link " | passes annoncées pour la liaison précédente "
1 | " already figure at left hand..... | " figurent déjà à gauche.....
1 | NO! This column should either be EMPTY either introduce a NEW LINK (the sole announced run on the current link " | NON ! Soit vous laissez cette colonne VIDE soit vous y débutez la saisie d'une NOUVELLE LIAISON (la seule passe annoncée pour la liaison précédente "
1 | " already figures at left hand..... | " figure déjà à gauche.....
1 | >>> Your data present too many cumulative errors. INTERRUPTION. | >>> Vos données présentent trop d'erreurs accumulées. INTERRUPTION.
1 | Completed.....Apparently correct sheet. | Terminé.....Feuille apparemment correcte.
1 | Your current operation applies to a MULTI-CELL range… maybe a 'Copy + Paste'? Thus, CAUTION: such 'Copy + Paste' demand for precautions, as automated post-pasting checks keep limited. | Vous êtes en train d'opérer sur une plage MULTI-CELLULES…peut-être un 'Copier + Coller' ? Dans ce cas, ATTENTION : Méfiez-vous, seules des vérifications partielles seront opérées après ce collage.
1 | >>> Would you try to modify this faulty celll? | >>> Essayer de modifier cette cellule erronée ?
1 | If yes, correct herebelow then validate: | Dans ce cas, corrigez puis validez :
1 | Renounce | Renoncer
1 | [Here RENOUNCING will return to the pre-pasting situation.] | [Ici RENONCER rétablira la situation avant collage.]
1 | >>> Would you try to modify one or more of these | >>> Essayer de modifier l'une ou plusieurs de ces
1 | inconsistent cells? | cellules incohérentes ?
1 | Completed… UNcorrect sheet! | Terminé… Feuille Incorrecte !
1 | columns further). | colonnes plus loin).
1 | next column). | colonne suivante).
1 | other runs on the same section # | autres passes sur la même section No.
1 | presents different values for the same item " | affichent des valeurs différentes pour le même item "
1 | )? [Otherwise you will have a chance to correct this very value.....] | ) ? [Sinon, on vous proposera de corriger la nouvelle valeur].
1 | Another run on the same section # | Une autre passe sur la même section No.
1 | presents a different value for the same item " | affiche une valeur différente pour le même item "
1 | >>> Answer 'YES' to clear this cell. [Otherwise this error would remain]. | >>> Répondez 'OUI' pour blanchir cette cellule. [Sinon cette erreur subsistera].
1 | presents very different values for the same item " | affichent des valeurs très différentes pour le même item "
1 | %). Presumed typing error… | %). On peut présumer une faute de frappe…
1 | presents a very different value for the same item " | affiche une valeur très différente pour le même item "
1 | %). Presumed typing error… | %). On peut présumer une faute de frappe…
1 | "… | "…
1 | " (with differences over | " (avec des écarts supérieurs à
1 | " (with a difference over | " (avec un écart supérieur à
1 | "… | "…
1 | CAUTION: There is no validated run for section # | ATTENTION : Il n'y a aucune passe validée pour la section No.
1 | , which stops from performing any calculation! >>> Please consider by yourself how to fix up..... | , ce qui empêche tout calcul ! >>> À vous de résoudre ce problème.....
1 | NO! This calibration sheet number CANNOT be checked, since the crew number you previously entered keeps uncorrect..... First you MUST rectify this crew number. | NON ! Ce numéro de fiche d'étalonnage ne peut PAS être vérifié, puisque le No.d'équipage saisi précédemment est incorrect..... Il vous faut D'ABORD rectifier ce No.d'équipage.
1 | . >>> Or CANCEL to abandon this print process. | . >>> Ou encore ANNULEZ pour renoncer à cette impression.
1 | CAUTION: Non-nil difference (namely | ATTENTION : Écart non nul (de
1 | (i.e. the GrossL you entered for the 1st run on the same section). Typing error? >>> Please check your input and correct if needed. | (qui est la Lbrute saisie pour la 1ère passe sur cette même section). Faute de frappe ? >>> Vérifiez votre saisie et corrigez le cas échéant.
1 | NO! With | NON! Avec
1 | runs for section# | passes pour la section No.
1 | , as you announced | , comme vous avez annoncé
1 | run(s) at all, you'll be short of runs | passe(s) en tout, vous allez vous trouver à court de passes
1 | NO! We do not accept runs ending after 22:12 pm | NON ! Les passes finissant après 22:12 ne sont pas acceptées.
1 | NO! A file of that same name already exists in the specified directory. Please change directory or name..... | NON ! Un fichier du même nom existe déjà dans le répertoire spécifié. Merci de changer le nom ou le répertoire.....
1 | JPEG Exchange File (*.jpg), *.jpg,GIF CompuServe (*.gif), *.gif | Fichier d'échange JPEG (*.jpg), *.jpg,GIF CompuServe (*.gif), *.gif
1 | Exporting where? using what name? what picture format? | Exporter où ? Sous quel nom ? Sous quel format ?
1 | Exportation cancelled..... | Exportation annulée.....
1 | EXPORT A PICTURE | EXPORTER UNE IMAGE
2 | You are going to export this chart as a separate picture-file. You will choose at first: (1) the name of this file; (2) its format, between JPEG Exchange File (*.jpg) and GIF CompuServe (*.gif); (3 | Vous allez exporter ce graphique sous la forme d'un fichier-image. Vous pourrez choisir : (1) le nom du fichier ; (2) son format, entre Fichier d'échange JPEG (*.jpg) et GIF CompuServe (*.gif) ; (3) | ) the drive and/or directory. >>> Please answer 'OK' to confirm, or simply cancel. | le lecteur et/ou le répertoire. >>> Confirmez en répondant 'OK'. Sinon annulez simplement.
2 | NO! You must refresh this sheet at first, so as to extract updated data from 'MultiCalibSheet' and 'MultiLinkSheet'..... >>> Please go to 'QualitySheet' then re-call 'CampaignSheet' (use the 'Advanced Tools' icon on its bottom right corner). | NON ! Il faut d'abord actualiser cette feuille, en extrayant les données à jour de 'FeuilMultiEtalonnages' et 'FeuilMultiLiaisons'..... >>> Allez dans 'FeuilQualité' puis rappelez 'FeuilCampagne' (utilisez l'icône 'Outils avancés' en bas à d |  | roite).
1 | REFRESHMENT | ACTUALISATION
1 | This sheet is being refreshed. Depending the data volume, it could take from a few seconds to a couple of minutes. | Cette feuille est en cours d'actualisation. Selon le volume des données, cela peut prendre de quelques secondes à quelques minutes.
1 | >> REFRESHMENT IN PROGRESS << | >> ACTUALISATION EN COURS <<
3 | >>>>THIS SPECIAL SHEET IS FOR EXTERNAL QUALITY CONTROLLERS ONLY>>>> _________________________________________________________________________ TESTED KILOMETERS / 'CALENDAR' VS 'WORKING' / 'REG' VS 'NON-REG' / REMEASUREMENT RATIO / OVERLAP RATIO / 'NO | >>>> CETTE PAGE SPÉCIALE EST DESTINÉE AU CONTRÔLE DE QUALITÉ EXTERNE >>>> _________________________________________________________________________ KILOMÈTRES TESTÉS / JOURS CALENDAIRES ET JOURS DE TRAVAIL / 'ORD' ET 'NON-ORD' / TAUX DE REMESURE / TA | N-GAP' COVERAGE / COVERAGE GAPS / 'INCOMING/FOLLOWED' RATIO / PRODUCTIVITY TESTED KILOMETERS 'Tested' kilometers' refers to the sum of GrossLs for all measured sections (each section counted once whether there was a single run or more). 'CALENDAR' | UX DE CHEVAUCHEMENT / COUVERTURE 'HORS DÉFAUTS' / 'DÉFAUTS DE COUVERTURE / RATIO 'CROISÉS/SUIVIS' / PRODUCTIVITÉ KILOMÈTRES TESTÉS Les kilomètres 'testés' désignent la somme des LBrutes de toutes les sections mesurées (chaque section comptée une foi | VS 'WORKING' The campaign period is expressed both in ca | s et une seule, qu'elle ait fait l'objet d'une ou de plusieurs passes). JOURS CALENDAIRES ET JOURS DE TRAVAIL La durée de la campagne est donnée à la fois en jours calendaires ('j')
3 | lendar days ('d') and in working days ('wkgd x crew'), meaning days of effective measuring by the crew, calibration-only days excluded). 'REG' VS 'NON-REG' 'Calib tests' are detailed as regular or not ('reg' or 'non-reg'), depending the reason that | et en jours de travail ('tvj x équipage'), correspondant aux jours où l'équipage a effectivement procédé à des vraies mesures (simples tests d'étalonnage exclus). 'ORD' ET 'NON-ORD' On distingue entre les tests d'étalonnage ordinaires ('ord') et l | motived each test. REMEASUREMENT RATIO The 'Remeasurement Ratio' gives the ratio of the cumulated kilometerage operated under REMEASUREMENT on the so-called 'tested' kilometerage. This means: Remeas'mt Ratio = (Meas'edKms -TestedKms) / TestedKms | es tests accidentels ('non-ord'), en fonction du motif à l'origine de chacun de ces tests. TAUX DE REMESURE Le 'Taux de remesure' désigne le rapport du kilométrage cumulé opéré en passes de REMESURE sur le kilométrage testé. C'est-à-dire : TauxR | OVERLAP RATIO A measurement run is considered overlappin | emesure = (TotKmMesurés - TotKmTestés) / TotKmTestés TAUX DE CHEVAUCHEMENT Une passe de mesure est dite 'à cheval' si elle est censée avoir démarré avant la fin d'une passe démarrée
3 | g' if it is supposed to have started before the end of a previously-started run by the same crew (which shows some data inconsistency). The corresponding 'Overlap Ratio' is the percentage of overlapping runs among all runs. 'NON-GAP' COVERAGE 'Cover | précédemment par le même équipage (ce qui constitue une incohérence dans les données). Le 'Taux de chevauchement' correspondant est le pourcentage de passes 'à cheval' parmi l'ensemble des passes. COUVERTURE 'HORS DÉFAUTS' Les dates et heures de 'Dé | age Start Times' and 'Coverage End Times' figuring at each calibration row are simply transferred from 'MultiCalibSheet'. Here eventual coverage gaps (more than 7 days before 2 successive calibration tests, whether they are regular or non-regular) a | buts de couverture' et de 'Fins de couverture' figurant à chaque ligne d' 'Étalonnages successifs' sont de simples reports de 'FeuilMultiÉtalonnage'. Ici les éerte sur les graphiques 'ventuels défauts de couverture (plus de 7 jours entre 2 tests d'ét | re expressly ignored, for calculation needs. This 'non-g | alonnage successifs, qu'il s'agisse ou non de tests ordinaires) ont été ignorés pour les besoins du calcul. Cette couverture d'étalonnage 'hors défauts' est représentée par une ligne
3 | ap' calibration coverage is shown by the green line in the time table chart. COVERAGE GAPS Anyway coverage gaps are dully signaled in the following 'Coverage gaps?' column, which gives their gross duration. It is reflected by the red lines in the ch | Calendrier de travail'. DÉFAUTS DE COUVERTURE Par contre les défauts de couverture sont dûment signalés dans la colonne 'Défauts de couverture ?' qui fait suite, où l'on donne la durée hors tout de ces 'trous' dans la couverture. Sur le graphique, i | art. The upper 'CumulatedCalib Gaps' box counts all campaign days that were subject to calibration gaps (whether working days or not). The 'Cover gap ratio is the corresponding percentage . 'INCOMING/FOLLOWED' RATIO The 'NetC/SequTot' column just ex | ls sont représentés par des lignes rouges. La plage 'Défauts d'étalonnage cumulés' située au-dessus donne le décompte des jours de campagne (travaillés ou non) sujets à ces défauts d'étalonnage (autrement dit : les jours de campagne frappés d'étalonn | tracts from 'MultiLinkSheet', for each run, the ratio: ' | age douteux). Le Taux de défaut de l'étalonnage' est le pourcentage correspondant. RATIO 'CROISÉS/SUIVIS' À la colonne 'CNet/TotSéqu', on a simplement reporté depuis "FeuilMultiÉtalo
3 | NetC' (which is the net counting of incoming LVs) divided by the number of sequences (roughly the number of input rows thoughout the section data pages as filled un in the field; for a usual 'Pursuit' series, this is just the number of followed LVs). | nnage", pour chaque passe, le rapport : 'CNet' (qui est le décomptebles trafics (ici les cas net des VL croisés par le véhicule flottant) divisé par le nombre de séquences de mesure (en gros le nombre des lignes de saisie remplies de la liasse de mes | After eliminating lower-traffic cases (here cases of traffic under 15 LVs/hour), this 'Incoming/Followed' ratio can be used as a warning of implausibility for the concerned run. That is why, for eah crew, both the minimum and the maximum of this rat | ure de cette section ; pour une classique série de 'Poursuite Après élimination des trop fai de trafic inférieur à 15 VL/heure), ce ratio 'Croisés/Suivis' est un bon signal d'alerte pour répérer certaines invraisemblances dans les données. On a donc | io figure in the headlines. PRODUCTIVITY The crew produ | prévu, dans les ligne supérieures du tableau, la mention du minimum et du maximum atteints par ce ratio. PRODUCTIVITÉ La productivité de l'équipage s'apprécie au moyen de 2 valeurs d
3 | ctivity is expressed by 2 different values: (1) the physical one, namely the average amount of run kilometers (including non-first runs) per effective working days; (2) the global one, namely the average amount of tested kilometers per campaign day | istinctes : (1) la productivité physique, à savoir la moyenne du kilométrage total des passes (y compris les passes retour et autres passes de remesure) opérées sur un jour de travail ; (2) la productivité finale, à savoir la moyenne du kilométrage | (including non-working days, whether they are public holidays or simple unworked day for any field reason). Apart from incidents none of these 2 values reflects a particular crew behaviour: they simply result from the prior campaign plan. It provide | total des sections testées sur un jour de campagne (y compris les jours sans travail, qu'il s'agisse de jours fériés ou de jours non travaillés pour tous autres motifs). Noter qu'aucune des ces deux valeurs ne dépend en général du comportement de l' | s convenient parameters for further campaign programming. | équipage ; sauf incident particulier, elles découlent simplement du plan de campagne pré-établi. On obtient ainsi des paramètres utiles pour programmer d'autres campagnes par la suite.
1 | This sheet is about to be refreshed right now. Depending the data volume, it could take from a few seconds to a couple of minutes. | Cette feuille va être actualisée. Selon le volume des données, cela peut prendre de quelques secondes à quelques minutes.
1 | Suspend | Suspendre
1 | Refresh | Actualiser
1 | >>> But feel free to cancel before this message disappears by itself..... | >>> Vous avez aussi la possibilité d'annuler avant que ce message ne disparaisse de lui-même…
1 | >>> But feel free to cancel if you prefer..... | >>> Vous avez aussi la possibilité d'annuler si vous préférez.....
1 | Show Chart | >> Graphique
1 | reg | ord
1 | d | j
1 | wkgd x crew | jtv x équipage
1 | r | p
1 | Cal# | ÉtalNo.
1 | n/a | nd
1 | TimeTable of crew# | Calendrier équipage No
1 | # | No.
1 | Hide Chart | >> Tableau
1 | >>> Automated cancellation..... | >>> Annulation automatique.....
1 | NO! During the entered time slot (i.e. | NON ! Au cours du créneau horaire indiqué (à savoir le
1 | was supposedly busy ( performing a previously-entered measurement run, namely: | était en principe déjà occupé ( en train d'effectuer une autre passe de mesure, saisie précédemment, à savoir :
1 | -Run# | -PasseNo.
1 | Validate | Valider
1 | [CANCELLING will restablish the preceding value.] | [ANNULER rétablira la valeur antérieure.]
1 | NO! Correct the other runs | Non! Corriger les autres passes
1 | NO! Correct the other run | Non! Corriger l'autre passe
1 | >>> Would you try to modify your input? | >>> Voulez-vous modifier votre saisie ?
3 | By FORCING, you will maintain your faulty input despite the current error warning. Thus you are accepting the whole data set to keep faulty (see this pointed error and eventual other induced errors, all of them dully signaled by magenta crosses). [O | En FORÇANT, vous allez négliger le signal d'erreur et confirmer la saisie incriminée. Vous garderez ainsi un jeu de données erroné (voir l'erreur signalée ici et, le cas échéant, d'autre erreurs induites ; elles sont toutes repérées par des croix de | ur advice would be to correct each error as the warning comes and not to let them accumulate, which reduces your chance to correct properly later. Thus you'd better cancel.] >>>> Anyway press OK if you persist and want to force. | couleur magenta). [En règle générale, il est recommandé de corriger chaque erreur en direct dès le signal d'alerte. En les laissant s'accumuler, vous réduisez vos chances de les corriger convenablement. Il serait plus prudent d'annuler.] > |  | >>> Vous persistez ? Alors cliquez sur OK pour forcer.
1 | WARNING | AVERTISSEMENT
2 | CANCELLING has just restablished this cell's preceding value (anterior to your faulty input). This sheet is back to its anterior state. No further checking will be performed, but remind this sheet presents again | Suite à votre ANNULATION, la cellule en cause vint d'être rétablie à sa valeur précédant votre saisie. Toute la feuille a retrouvé son état antérieur. Les contrôles automatiques s'arrêtent là, mais souvenez-vous que cette feuille présente à nouv |  | eau
1 | error(s) as before (see magenta crosses, and remember that one faulty cell can generate several linked errors). | erreurs comme auparavant (voir les croix de couleur magenta, sans oublier qu'une seule cellule fautive peut générer plusieurs erreurs en grappe).
1 | one error as before (see magenta crosses). | une erreur comme auparavant (voir les croix de couleur magenta).
1 | This sheet has just returned to its pre-pasting state. No further checking will be performed, but remind this sheet presents again | Toute la feuille a retrouvé son état antérieur (avant collage). Les contrôles automatiques s'arrêtent là, mais souvenez-vous que cette feuille présente à nouveau
1 | ), this crew # | ), cet équipage No.
1 | between | entre
1 | and | et
1 | NO! At the entered start hour (i.e. | NON ! À l'heure de début indiquée (à savoir le
1 | NO! At the entered end hour (i.e. | NON ! À l'heure de fin indiquée (à savoir le
1 | at | à
1 | CAUTION: Although your action in 'MultiCalibSheet' entails no error within this sheet, it is indirectly affecting 'MultiLinkSheet', where the count of faulty columns -see magenta crosses- has just increased from | ATTENTION: Bien que votre action dans 'FeuilMultiÉtalonnages n'y induise aucune erreur, elle affecte indirectement 'FeuilMultiLiaisons' : le compte des colonnes erronées (voir croix de couleur magenta) vient d'y passer de
1 | to | à
1 | >>> Do you persist? [ >>> Otherwise just cancel.] | >>> Maintenir votre opération ? [ >>> Sinon annulez simplement.]
1 | NO! This cell should be EMPTY (as this is not a new-crew column, this column is dedicated for entering a calibration sheet of the current crew # | NON! Cette cellule doit rester VIDE (puisque on n'y a pas créé un nouvel équipage, cette colonne est destinée à la saisie d'une feuille d'étalonnage de l'équipage No.
1 | NO! Just | NON ! Seulement
1 | crews registered..... | équipages enregistrés.....
1 | Data input | Saisie de données
1 | In case of column insertion, data input is specially secured. | En cas d'insertion de colonne, les saisies sont spécialement sécurisées.
1 | Just keyboard herebelow: | Tapez votre saisie ci-dessous :
1 | CAUTION: Induced errors This insertion process in 'MultiCalibSheet' has affected 'MultiLinkSheet', where the count of faulty columns -see magenta crosses- has increased from | ATTENTION: Erreurs induites Ce processus d'insertion dans 'FeuilMultiÉtalonnages ' a affecté 'FeuilMultiLiaisons' , pour laquelle le compte des colonnes erronées (voir croix de couleur magenta) est passé de
1 | >>> Please consider by yourself how to fix up..... | >>> À vous de résoudre le problème.....
1 | NO! This cell must not keep blank..... | NON ! Cette cellule ne doit pas rester vide.....
1 | ActivateMRPreCutting | ActiverPréDécoupRP
3 | -yy". Display formats and input formats happen not to agree. >>> So CAUTION: when keyboarding data, be sure to respect these specific INPUT formats. If ever you prefer to harmonize formats by changing your Windows regional | -aa" Il y a donc ici discordance entre formats de saisie et formats d'affichage. >>> Donc ATTENTION : quand vous entrez des données, veillez bien à respecter ces formats de SAISIE spécifiques. | settings, close Excel at first then perform the following command sequence: Start >> Settings >> Control Panel >>> Regional Settings [icon] >> Regional settings [thumb index] >> >> Apply. Hence Windows | Si vous préférez harmoniser ces formats en changeant vos paramètres régionaux Windows, refermez d'abord Excel puis exécutez successivement les commandes : Démarrer >> Paramètres >> Panneau de configuration >> | will close then restart. | > Paramètres régionaux [icône] >> Paramètres régionaux [onglet] >> >> Appliquer. Cela entraînera la fer- meture puis la ré-ouverture de Windows.
1 | Specific version. | Version spécifique.
1 | . [Your input cannot be considered a number. Please respect input formats.] | . [Votre saisie n'est pas un nombre. Veil- lez à respecter les formats de saisie.]
1 | from | du
1 | to | au
1 | NO! For this crew, the entered coefficients for | NON ! Pour cet équipage, les coefficients saisis pour
2 | calibration sheets are different from 1 (the mandatory value for a REGULAR calibration test when using a TOPOMETER). >>> Press 'OK' to change all these coefficients into 1. >>> Or press 'Cancel' to abandon the current action. | fiches d'étalonnage sont différents de 1 (la valeur obligatoire pour un test d'étalonnage ORDINAIRE en cas de TOPOMÈTRE). >>> Répondez 'OK' pour remplacer tous ces coefficients par 1. >>> Ou répondez 'Annuler' pour abandonner l'act |  | ion en cours.
2 | NO! For this crew, the entered coefficient for the sole calibration sheet is different from 1 (the mandatory value for a REGULAR calibration test when using a TOPOMETER). >>> Press 'OK' to change this sole coefficient into 1. >>> Or | NON ! Pour cet équipage, le coefficient saisi pour l'unique fiche d'étalonnage est différent de 1 (la valeur obligatoire pour un test d'étalonnage ORDINAIRE en cas de TOPOMÈTRE). >>> Répondez 'OK' pour remplacer cet unique coefficient par 1. | press 'Cancel' to abandon the current action. | >>> Ou répondez 'Annuler' pour abandonner l'action en cours.
1 | You have just decided to maintain the content of this faulty cell. As a result, the current 'Check+Correct' process will prematurely stop..... | Vous avez décidé de maintenir le contenu de cette cellule erronée. En conséquence, le provessus 'Vérification+Correction' en cours va être prématurément interrompu.....
1 | Just check here and such a message will never come back. Your choice will apply any time afterwards. | Cochez ici pour ne plus jamais voir ce type de message. Votre décision vaudra aussi pour toutes les fois suivantes.
1 | Just check here and such a message will never come back. | Cochez ici pour ne plus jamais voir ce type de message.
4 | 1). Anyway, by skipping all guided data checks, you will maintain your faulty multi-cell operation as is. Thus you are accepting the whole data set to keep faulty. 2). More, if ever your current operation is dragging cells' formats together with cel | 1). En sautant le contrôle guidé des données, vous allez confirmer votre saisie multi-cellules telle quelle. Vous garderez ainsi un jeu de données erroné à coup sûr. 2). De plus, si l'opération de collage en cours s'applique aux formats de cellules | ls' values (i.e. : it's a 'Copy + Paste' instead of a 'Copy + Paste Special >>> Values'), skipping will keep any untoward change in formats. [It is always a problem to correct manually a multi-error set resulting from a multi | en même temps qu'à leurs valeurs (c'est-à-dire : s'il s'agit d'un 'Copier + Coller' au lieu d'un 'Copier + Collage spécial >> Valeurs'), les éventuels changements malencontreux de formats subsisteront. [Il n'est jamais facile de corrige | -cell input, as you don't know what errors are direct or indirect. Thus you'd better let the guided data checking run, or even to renounce to the full operation.] >>>> Anyway press OK if you persist and want to skip all data | r manuellement les erreurs résultant d'une saisie multi-cellules, car on ne peut pas distinguer les erreurs directes des erreurs indirectes. Il serait plus sage de laisser faire le contrôle guidé des données, ou mê | checks. | me de renoncer à toute l'opération.] >>>> Vous persistez ? Alors cliquez sur OK pour forcer.
1 | WARNING: Your current operation is affecting: | AVERTISSEMENT : L'opération en cours affecte :
1 | 'MultiCalibSheet', where the count of faulty columns -see magenta crosses- has just increased from | 'FeuilMultiEtalonnages', où le compte des colonnes erronées (voir croix de couleur magenta) vient de passer de
1 | 'MultiLinkSheet', where the count of faulty columns -see magenta crosses- has just increased from | 'FeuilMultiLiaisons', où le compte des colonnes erronées (voir croix de couleur magenta) vient de passer de
1 | No data check here | Ici pas de contrôle de saisie
4 | 1). If you're entering the SAME vehicle for the same crew, it's no use! Thus just RENOUNCE. 2.) BUT if you're entering a NEW vehicle for the SAME crew, you should have splitted this crew into two. So RENOUNCE as well, in order to cancel the current | 1). Si vous êtes en train de saisir le MÊME véhicule pour le MÊME équipage, ce n'est pas la peine ! RENONCEZ. 2.) MAIS si vous saisissez un nouveau véhicule pour le même équipage, il aurait d'abord fallu dédoubler cet équi- page. Dans ce | pasting process, then enter the new crew headings. Afterwards feel free to re-operate. REMINDER: A crew is not supposed to change vehicle during the campaign. But a case of absolute necessity could happen. In such a case, | cas RENONCEZ d'abord pour annuler ce collage, puis saisissez un nouvel en-tête d'équipage. Vous pourrez ensuite ré-opérer. RAPPEL : Le véhicule d'un équipage n'est pas censé changer durant la campagne. Cependant, un ca | calibration calculations must take this change into account, as the calibrated instrumen changes as well. IN SUCH A CASE: As soon as using the new vehicle (even without driver nor operator change), t | s de force majeure reste toujours possible. Dans un tel cas, les calculs d'étalonnage doivent prendre compte de ce changement, puisqu'on change d'instrument à étalonner. DANS CE CAS : Aussitôt doté d'un nouveau | his crew must be considered a new crew with a new crew number afterwards. | véhicule (même sans changement de conduc- teur ni d'opérateur), cet équipage est à considérer pour la suite comme un nouvel équipage avec un nouveau numéro.
1 | Time-overlapping cases >>> | Cas de chevauchements d'horaires >>>
1 | N.B. Time-overlapping cross-warning deactivated | N.B. Alerte chevauchements d'horaires désactivée
1 | >>> Do you persist? | >>> Maintenir votre opération ?
1 | speed-only | vitesses seules
1 | traff-only | trafics seuls
1 | NO! We do not accept runs starting before 4:00 AM. | NON ! Les passes démarrant avant 4:00 ne sont pas acceptées.
1 | NO! We do not accept runs crossing 10:12 PM. | NON ! Les passes débordant au-delà de 22:12 ne sont pas acceptées.
1 | NO! Another run on the same section # | NON ! Une autre passe sur la même section No.
1 | presents a different value for the same item " | affiche une valeur différente pour le même item "
1 | presents a different value for the same item " | affiche une valeur différente pour le même item "
1 | NO! This run is a "speed-only" run, the following run being the corresponding TRAFFIC-ONLY run. Hence this 'NetT' is supposed to be EQUAL to the following 'NetT' (namely: | NON! Cette passe est une passe "trafics seule", la passe suivante étant FORCÉMENT la passe "VITESSES SEULES" correspondante. Dans ce cas 'Tnet' ici est obligatoirement ÉGAL au 'Tnet' qui suit (à savoir
1 | Your are currently erasing a MULTI-CELL range..... CAUTION: such multi-cell operations demand for precautions, as automated checks keep limited. | Vous êtes en train d'effacer une plage MULTI-CELLULES..... Dans ce cas, ATTENTION : Méfiez-vous, seules des vérifications partielles seront opérées après cette opération.
2 | If deactivating all automated macro-commands, you will lose access to most assistance devices, including the dynamic input checks through dialog boxes (anyway the static warnings - such as the magenta crosses - will remain). >>> Then feel free to | En désactivant ces automatismes, vous allez déconnecter la plupart des dispositifs d'assistance, y compris le contrôle dynamique des saisies qui utilise des boîtes de dialogue (seul restera actif le contrôle statique - voir les croix couleur magenta | handle data and cells .....at your own risk! | -). >>> Vous aurez alors toute liberté pour manipuler données et cellules.....à vos risques et périls !
2 | All overlapping cases (day+times of measurement runs for a given crew) are signaled through a special row of magenta crosses (see just under main chart in MultiLinkSheet). This static warning system is memory-consuming, which means that the response | Les cas de chevauchement (dates et heures des passes de mesure pour un équipage donné) sont signalées via une ligne spéciale de croix magenta (juste en dessous du tableau principal dans 'FeuilMultiLiaisons'). Ce système de contrôle statique étant gou | time following each data entry is increasing significantly with your data volume. >>> Deactivating here will keep the response times shorter (anyway the dynamic control will keep active). | rmand en mémoire, le temps de réponse après chaque saisie va s'accroitre significativement avec votre volume de données. >>> Ici désactiver maintiendra ce temps de réponse plus court (et le contrôle dynamique, lui, restera actif).
3 | By default, this specific device is always deactivated. When activating, you gain access to 'MRPreCuttingSheet', where you can store the cutting into links and sections of your usual main routes. Both in 'MultiLinkSheet' and 'RecapSheet', a special r | Ce dispositif est toujours désactivé par défaut. En l'activant, vous obtiendrez l'accès à 'FeuilPréDécoupRP', où vous pourrez stocker le découpage en liaisons et sections de vos routes principales. Dans 'FeuilMultiLiaisons' et dans 'FeuilRécap', appa | olling listbox will appear and allow you to call these memorized data so to avoid some tiresome keyboarding. >>> It is no use unless you frequently have campaign data to process on the same road network. | raîtra alors une liste déroulante spéciale qui vous permettra d'appeler les éléments ainsi mémorisés ; vous éviterez donc de répéter des saisies fastidieuses. >>> Cette option n'a d'intérêt pour vous que si vous traitez fréquemment des |  | campagnes de mesure portant sur le même réseau routier.
1 | Deactivate All Automated Macro-Commands | Désactiver les macro-commandes automatiques
1 | Deactivate Overlapping Cross-Signalization | Désactiver alertes statiques chevauchement
1 | Deactivate Main Routes' Pre-Cutting | Désactiver prédécoupage routes principales
1 | Wrong | FALSE
1 | Right | Correct
1 | Password | Mot de passe
1 | ADVANCED SETTINGS | PARAMÈTRES AVANCÉS
1 | Default | Défaut
1 | ADVANCED TOOLS | OUTILS AVANCÉS
5 | >>> FOR EXPERIENCED USERS ONLY <<< There are two different sets of advanced tools, strictly usuitable for beginners. Both are password-protected (just try "SOURCE"). A). From anywhere in the workbook, the key combination "CTRL+SHFT+S" will call a s | >>> RÉSERVÉ AUX UTILISATEURS CHEVRONNÉS <<< Il y a deux ensembles d'outils avancés, strictement déconseillés aux débutants. Dans les 2 cas, le mot de passe est "SOURCE". A). Depuis n'importe où dans le classeur, la combinaison de touches "CTRL+MAJ+ | pecific option box, which allows you to: 1). activate/deactivate all automated macro-commands 2). activate/deactivate overlapping cross-signalization 3). activate/deactivate main routes' pre-cutting The entrance box will p | S" appelle une boîte d'options spéciale, qui vous permettra : 1). d'activer/désactiver les macro-commandes automatiques 2).d'activer/désactiver les alertes statiques de chevauchement 3). d'activer/désactiver le prédécoupage de | rovide you with more detail. B). More, at the bottom right corner of 'QualitySheet', you'll find a special icon to gain access to the hidden sheet "CampaignSheet". This sheet, endowed with various dynamic functions, will allow you to check | s routes principales Cette boîte d'option fournit toutes explications utiles. B). De plus, en bas à droite de "FeuilQualité", vous trouverez une icône spéciale qui vous donnera accès à la feuille masquée "FeuilCampagne". Cette page, dot | the general campaign history, crew per crew. It is aimed at external quality controllers. A special Help box will provide with the detailed definition of all values on display, illustrated with timetable graphics. | é de diverses fonctions dynamiques, vous permettra de vérifier le déroulement général de la campagne, équipage par équipage. Son usage est destiné au contrôle de qualité externe. Une boîte d'Aide spéciale vous donne la définition détaillée des divers |  | es grandeurs fournies et illustrées par des graphiques-calendriers.
1 | CAUTION: For the same crew, it cannot be more than 2 weeks between 2 successive calibration sheets..... Here it is | ATTENTION : Pour un même équipage, il ne doit pas y avoir plus de 2 semaines entre 2 fiches d' étalonnage successives..... Ici vous avez
1 | . Just a keying error? | . Simple faute de frappe ?
2 | NO! Clicking this icon/column is supposed to drive you to the top of the CURRENT paragraph. As you're already there, it's no use here. >>> To join the top of the PREVIOUS paragraph, use the first right- side icon/column on three..... >>> ... | NON ! Cliquer cette icône/colonne devrait vous emmener en haut du paragraphe EN COURS. Ici, comme vous y êtes déjà, cela ne sert à rien. >>> Pour vous rendre en haut du paragraphe PRÉCÉDENT, cliquez sur la PREMIÈRE des trois icônes/colonne | or to join the top of the NEXT paragraph, use the third one. | s de droite..... >>> ...ou pour vous rendre en haut du paragraphe SUIVANT, cliquez sur la TROISIÈME.
1 | CAUTION: | ATTENTION :
1 | s) But here the difference is | s) Mais vous avez ici un écart de
1 | >>> Please check your input and correct if needed. | >>> Vérifiez votre saisie et corrigez le cas échéant.
1 | These values are as follows: | Ces valeurs sont comme suit :
1 | This different value is: | Cette valeur différente est la suivante :
1 | No! Force | Non ! Forcer
1 | NO! This is not a correct date format..... | NON ! Ce n'est pas un format de date correct.....
1 | % with | % d'écart avec
1 | ) with | exactement) avec
1 | One more column to be inserted for you to enter the announced 'traffic-only' run..... | On va insérer une colonne de plus pour y saisir la passe 'trafics seuls' annoncée.....
2 | You have just operated the main routes precutting device. We infer that the cutting into links and sections of your usual main routes have been previously stored in the special 'MRPreCuttingSheet'. Your new selection of main route is: | Vous avez fait appel au dispositif de prédécoupage des routes principales. On doit supposer que le découpage en liaisons et sections de vos routes principales a déjà été enregistré dans la feuille spéciale 'FeuilPréDécoupRP'. Vous avez choisi la rou |  | te principale suivante :
1 | . The headings of the first link of this route, namely | . Les entêtes de la 1ère liaison de cette route, à savoir
6 | , have just been automatically copied from 'MRPreCuttingSheet''s records. Now you should proceed as follows: 1) First enter the number of runs for this link (using the input box to appear) 2) Then enter MANUALLY da | , viennent déjà d'être recopiés automatiquement depuis 'FeuilPréDécoupRP'. Maintenant vous avez à procéder comme suit : 1) Entrez d'abord simplement le nombre de passes pour cette liaison (utilisez la boîte de | ta for all these announced runs throughout the correspon- ding columns. 3) Afterwards, when all these runs have are fully entered, the headings of the following link of the same main route will be automatically | saisie qui va apparaître). 2) Puis saisissez MANUELLEMENT toutes les données des passes annoncées dans les colonnes ad hoc. 3) Après quoi, toutes ces passes ayant été saisies, les entêtes de la liaison suivante de | copied in due place..... ...and so on until the last link is entered. 4) Finally, after entering the full link set, the route selection will be automatically can- celled. Feel free to go and pickanother main route using thi | cette même route seront eux aussi automatiquement recopiés à la place voulue. .....et ainsi de suite jusqu'à saisie de la dernière liaison pour cette route.. 4) Enfin, après saisie complète des laisons de cette route, la sélec | s rolling list device..... ...and so on until you have entered all the main routes you wish. [Note that you keep able to neutralize these automatic headings' copies by selecting the first row within the rolling list (the one with ">>>" on display); | tion sera automatique ment annulée. Vous pourrez alors retourner choisir une autre route principale dans la liste déroulante de départ..... ...et ainsi de suite jusqu'à avoir saisi toutes les routes principales voulues. [N | it's up to you to reactivate later.] >>> Please answer 'OK' to confirm at first >>> Or simply cancel (this would erase the early copy and stop the full process) | otez qu'à tout moment vous pouvez neutraliser les copies automatiques en sélectionnant la 1ère ligne de la liste déroulante (celle qui affiche ">>>"). Vous pourrez toujours la réactiver plus tard.] >>> Confirmez tout d'abord en répondant 'O |  | K'. >>> Sinon annulez simplement (dans ce cas la copie anticipée sera effacée et tout le processus sera stoppé).
1 | USING MAIN ROUTES' PRECUTTING | UTILISER LE PRÉDÉCOUPAGE DES ROUTES PRINCIPALES
1 | Please announce at first the number of runs to be entered for this link. | Annoncez tout d'abord le nombre de passes dont vous disposez pour cette liaison.
2 | . After your confirmation, the list of successive links within this route (as stored in 'MRPreCuttingSheet') will be automatically entered into the "Link Code" area hereby. Then the full worksheet will react accordingly and display the results for th | . Après confirmation de votre part, la liste des liaisons successives de cette route (enregistrée dans 'FeuilPréDécoupRP') sera automatiquement recopiée dans la plage "Codes liaisons" ci-contre. La feuille de calcul réagira alors en conséquence et af | is links' set only, i.e.results for the full route. >>> Please answer 'OK' to confirm, or simply cancel. | fichera les résultats pour ce seul ensemble de liaisons, c'est-à-dire les résultats complets de cette route. >>> Confirmez tout d'abord en répondant 'OK'. Sinon annulez simplement.
1 | As all the constituent roadlinks of this route have been fully entered, this route selection will be suppressed. Feel free to make another route selection. | Toutes les liaisons composant cette route ayant été intégralement saisies, cette sélection de route va être annulée. N'hésitez pas à opérer une autre sélection de route.
6 | WHAT USE IS THIS? / SAMPLE DATA / HANDLING PRECAUTIONS / FORMAT CHECK / "CALLING" THIS PRECUTTING FROM A WORKSHEET / SAVING PRECUTTING RECORDS It is not advisable for beginners to handle this special sheet called 'MRPreCuttingSheet'. Consider it is | À QUOI ÇA SERT ? / DONNÉES DE DÉMONSTRATION / PRÉCAUTIONS DE MANIEMENT / COMMENT "APPELER" CE PRÉDÉCOUPAGE DEPUIS UNE FEUILLE DE CALCUL / SAUVEGARDER UN PRÉDÉCOUPAGE Manipuler cette feuille spéciale intitulée 'FeuilPréDécoupRP' n'est pas recommandé | reserved to experts, and be careful: it is not specially protected nor secured. WHAT USE IS THIS? Here you can store the cutting into links and sections of your usual main routes, in order to call them later from "MultilinkSheet' or 'RecapSheet' an | aux débutants. Considérez-la comme réservée aux utilisateurs chevronnés, et faîtes attention : elle n'est pas particulièrement protégée ni sécurisée. À QUOI ÇA SERT ? Vous allez stocker ici le prédécoupage en liaisons et sections de vos ro | d avoid some tiresome keyboarding. SAMPLE DATA The initially present sample data are just provided as a demonstration model (you could right now try to call them from 'MultiLinkSheet' and see the result; see further on). HANDLING PRECAUTIONS Ple | utes principales usuelles. Vous pourrez appeler ces données plus tard depuis 'FeuilMultiliaisons' ou 'FeuilRécap' et éviter ainsi des saisies fastidieuses. DONNÉES DE DÉMONSTRATION Les données présentes à l'origine dans cette feuille ne sont là que | ase strictly respect the format of this sample data. Find herebelow some basic advice: - Take special care of the rows where you begin each new route chart: the series of start rows must remain 2, 15, 31, etc...... | pour la démonstration (vous pourriez expérimenter dès maintenant : appelez-les depuis 'FeuilMultiLiaisons' et observez. Voir plus loin). PRÉCAUTIONS DE MANIEMENT Veillez à respecter strictement le foemat employé pour ces données initiales. On donne |  | ci-dessous quelques conseils de base : - Faîtes bien attention à respecter la ligne de départ de chacun des tableaux relatifs à une route donnée : la série des lignes en question doit rester la suivante : 2, 15, 31, |  | etc......
7 | - Use the Excel command "Clear >>> Contents" to erase the sample data and clear the existing route charts. Here never use "Clear >>> All" which would clear the cell's formats as well. - Feel free to copy+past | - Employez la commande Excel "Effacer >>> Contenu" pour effacer les données de démonstration et vider ainsi les tableaux de routes correspondants. Ici n'employez jamais "Effacer >>> Tout" qui effacerait du même coup | e a chart in due place, or to extend a chart by adding a copy of a number of columns. - You are also authorized to delete excess columns or charts (then use "Clear >>> All" or "Delete"). FORMAT CHECK To check if you | les formats de cellules. - N'hésitez pas à couper+coller un tableau entier dans la position voulue, ni à agrandir un tableau en y ajoutant (par copie) le nombre de colonnes voulu. - N'hésitez pas non plus à supprimer col | r data are properly entered, just try to call them from 'MultiLinkSheet"and see whether it works properly or not. "CALLING" THIS PRECUTTING FROM A WORKSHEET 1) Once in "MultiLinkSheet', use the rolling list "Add" on the left side of the "Link Data" | onnes ou tableaux superflus (dans ce cas utilisez "Effacer >>> Tout" ou "Supprimer"). VÉRIFICATION DES FORMATS Pour vérifier que vos données sont saisies correctement, faîtes le test : appelez-les depuis "FeuilMultiLiaisons" | chart to select the route you want to call. Then a special Help message will provide you with detailed instructions about the full process. 2) From "RecapSheet', use the rolling list "Display" on the left side of the "Link Codes" input area to selec | pour voir si le processus se déroule correctement ou pas. COMMENT "APPELER" CE PRÉDÉCOUPAGE DEPUIS UNE FEUILLE DE CALCUL 1) Placez-vous dans "FeuilMultiLiaisons" et utilisez la liste déroulante "Ajouter" située dans l'angle en haut à gauche du tab | t a route and view its separate SOURCE results. A special Help message will appear as well. SAVING PRECUTTING RECORDS CAUTION: Export operations never include the present sheet. Once your own precutting is entered, the only way to save them is to s | leau "Données Liaisons" pour choisir la route à appeler. Un message d'Aide spécial vous fournira alors toutes instructions utiles pour la suite du processus. 2) Depuis "FeuilRécap", utilisez la liste déroulante "Afficher" située à la gauche de la pl | ave the full workbook (then it is advisable to change the workbook's name, as it will be definitively customized). _______________________________________________________________________________ | age de saisie "Codes liaisons" pour choisir la route à appeler et obtenir les résultats SOURCE correspondants . Un message d'Aide spécial apparaîtra également. SAUVEGARDER UN PRÉDÉCOUPAGE ATTENTION : les opérations d'exportation n'englobent jamais l |  | a présente feuille. Après saisie de votre prédécoupage, le seul moyen de la sauvegarder est de sauvegarder tout le tableur (dans ce cas il vaut mieux changer le nom du tableur, qui se retrouve maintenant personnalisé). _______________________________
1 |  | _______________________________________________
1 | DEFINITIONS | DÉFINITIONS
1 | SOURCECalcul | CalculSOURCE
1 | CampaignSheet | FeuilCampagne
1 | The special "CampaignSheet" allows you to check the general campaign history, crew per crew. It is for external quality controllers only. | La page spéciale "FeuilCampagne" permet de contrôler le déroulement général de la campagne, équipage par équipage. Son accès est réservé au contrôle de qualité externe.
1 | Data sheets not filled up, or not properly filled up. >>> Nor opening neither refreshing 'CampaignSheet' are possible.Sorry. | Feuilles de saisie non remplies, ou pas correctement remplies. >>> Impossible d'ouvrir ou d'actualiser 'FeuilCampagne'. Désolé.
1 | Note that run#1 cannot be found for ANY crew for the following | Notez que la passe No.1 ne figure sous aucun équipage pour
1 | section(s): | section(s), à savoir :
1 | (although subsequent runs do figure). | (bien que des passes ultérieures y figurent).
1 | Note that run#1 cannot be found under crew# | Notez que la passe No.1 ne figure pas sous l'équipage No.
1 | for the following | pour
2 | [EXCEL 2002 and after: Unless your current Excel version allows you to change the decimal separator directly without closing at first, here please DON'T; this could disrupt this workbook's pr | [EXCEL 2002 et plus récent : bien que votre version d'Excel permette de changer le séparateur décimal directement, sans refermer l'application, ici NE le faîtes PAS. Cela créerait des perturb | ocess.] | ations dans le fonctionnement de ce tableur].
1 | >> ACHIEVED! (duration: | >> TERMINÉ ! (durée :
1 | Feel free to use the SpinButton at the left top corner to select a crew and view its history. | Utilisez le bouton double en haut à gauche pour choisir un équipage et visionner l'historique correspondant.
1 | sec. to cancel | sec. pour annuler
1 | This sheet is being refreshed. Depending the data volume, it could take a couple of seconds. | Cette feuille est en cours d'actualisation. Selon le volume des données, cela peut prendre quelques secondes.
1 | This active workbook was opened from your drive | Ce classeur a été ouvert depuis votre lecteur
1 | . This drive should normally be used as default desti- nation for automatic backups and exports. But if | . En principe, les sauvegardes et exportations automa- tiques devraient s'opérer par défaut sur ce lecteur. Mais c'est impossible si
1 | is a CD drive, this would end in failure. >>> Is your drive | est un lecteur de CD. >>> Votre lecteur
1 | a CD drive? | est-il un lecteur de CD ?
1 | Your choice of path leads to drive | Le chemin choisi conduit au lecteur
1 | . If | . Si
1 | is a CD drive, this would end in failure. >>> Is your drive | est un lecteur de CD, il est impossible d'y écrire. >>> Votre lecteur
1 | a CD drive? [If Yes, you'll have to chose another path...] | est-il un lecteur de CD ? [Si oui, il vous faudra choisir un autre chemin...]
1 | Your choice of path leads to drive | Le chemin choisi conduit au lecteur
1 | , which is your CD drive, where you cannot write. >>> You'll have to chose another path… | , qui est votre lecteur de CD. Il est impossible d'y écrire. >>> Il va falloir choisir un autre chemin...